## MCAL
일반적 MCAL 구성
Module group | Module | Explanation
Microcontroller Drivers | GPT Driver | GPT (General Purpose Timer) Driver
Device driver using on-chip MCU timer
Initializes GPT, performs timer count
| WDG Driver | WDG (Watchdog) Driver
On-chip WDG device driver
Initializes WDG, performs WDG mode settings, etc.
| MCU Driver | MCU (Micro Controller Unit) Driver
Device driver that performs MCU settings
Initializes clock, performs power mode settings
Memory Drivers | FLS Driver | FLS (Flash) Driver
Initializes FLS, reads/writes to FLS memory
Communication Drivers | SPI Handler/Driver | SPI (Serial Peripheral Interface) Handler/Driver
Device driver for on-chip clock serial function
Initializes SPI, performs SPI input/output and SPI I/O buffer settings
| LIN Driver | LIN (Local Interconnected network) Driver
Initializes LIN, performs LIN input/output
| CAN Driver | CAN (Controller Area Network) Driver
Initializes CAN, performs CAN input/output
| FlexRay Driver | FlexRay Driver
Initializes FlexRay, performs FlexRay input/output
| Ethernet Driver | Ethernet Driver
Initializes Ethernet Driver, performs Ethernet Driver input/output
I/O Drivers | ICU Driver | ICU (Input Capture Unit) Driver
Device driver using on-chip MCU timer
Initializes ICU, measures PWM waveforms, etc.
| PWM Driver | PWM (Pulse Width Modulation) Driver
Device driver using on-chip MCU timer
Initializes PWM, outputs PWM waveforms, etc.
| ADC Driver | ADC (Analog Digital Converter) Driver
Device driver for on-chip ADC
Initializes ADC, starts/stops AD conversion, sets AD conversion result buffer, reads AD conversion results, etc.
| DIO Driver | DIO (Digital Input/Output) Driver
MCU port device driver
Performs port signal input/output, etc.
| PORT Driver | PORT Driver
MCU port device driver
Performs MCU pin settings (I/O, shared functions)

## Sheet1
| Source |  |  |  |  | MCAL 드라이버 명칭 | 주요 용도 및 기능
| CAN | 1.1.13 | ASIL | ASIL | - | CAN | 자동차용 CAN 통신 프로토콜 지원
CDD | CRC | 1.0.8 | ASIL | ASIL | - | CRC(Cyclic Redundancy Check) | 데이터 무결성 겅증을 위한 CRC 계산 기능 제공
| DIO | 1.3.8 | ASIL | ASIL | - | DIO (Digital I/O) | 디지털 입출력 포트 제어, GPIO 제어
CDD | EMM | 1.0.9 | ASIL | ASIL | - | EMM(Error Management Module) | 오류감지 관리 모듈
| ETH | 1.4.9 | ASIL | ASIL | - | ETH (Ethernet) | 이더넷 통신 기능 제공
| FLS | 1.1.10 | QM | QM | - | FLS (Flash) | 플래시 메모리 제어, 프로그램 및 데이터 저장
| GPT | 1.7.11 | ASIL | ASIL | - | GPT (General Purpose Timer) | 일반 목적 타이머, 시간 측정 및 이벤트 발생용 타이머
CDD | ICCOM | 1.1.9 | ASIL | ASIL | - | ICCOM(Inter-CPU Communication) | CPU 코어 간 메지시 교환 및 데이터 통신 지원
CDD | IIC | 1.0.12 | ASIL | ASIL | - | I2C (Inter-Integrated Circuit) | I2C 통신 프로토콜 지원
CDD | IPMMU | 1.0.8 | ASIL | ASIL | - | IPMMU(IP Memory Management Unit) | 입출력 장치 메모리 보호 및 주소 변환 관리
| MCU | 1.1.13 | ASIL | ASIL | - | MCU (Microcontroller Unit) | CPU 클럭, 리셋, 저전력 관리 등 MCU 관련 설정 및 제어
| PORT | 1.1.12 | ASIL | ASIL | - | PORT | MCU의 포트 핀 기능 설정 및 제어
CDD | RFSO | 1.0.7 | ASIL | ASIL | - | RFSO(Failure Self-Detection Output) | SOC 내부 오류감지후 외부에 안전 이벤트 출력하는 담당
| SPI | 1.5.10 | ASIL | ASIL | - | SPI (Serial Peripheral Interface) | SPI 통신 프로토콜 지원
CDD | THS | 1.0.8 | ASIL | ASIL | - | THS(Thermal Sensor)
| WDG | 1.4.5 | ASIL | ASIL | - | Wdg (Watchdog Timer) | 시스템 정상 동작 감시 및 재시작 기능
[6 empty] | CDD (Complex Device Driver) | ICCOM, IPMMU 등 복잡한 주변장치 제어 및 통신
[6 empty] | PWM (Pulse Width Modulation) | PWM 신호 생성, 모터 제어, 조명 밝기 조절 등
[6 empty] | ADC | 아날로그-디지털 변환, 센서 신호 등 아날로그 입력 신호 처리
[6 empty] | ICU (Input Capture Unit) | 입력 신호 캡처, 타이밍 측정
[6 empty] | LIN (Local Interconnect Network) | LIN 통신 프로토콜 지원