## Register
Register Name | Abbreviation | Bit | 31 | 30 | 29 | 28 | 27 | 26 | 25 | 24 | 23 | 22 | 21 | 20 | 19 | 18 | 17 | 16 | 15 | 14 | 13 | 12 | 11 | 10 | 9 | 8 | 7 | 6 | 5 | 4 | 3 | 2 | 1 | 0
Slave control register | ICSCR |  | - | - | - | - | - | - | - | - | - | - | - | - | - | - | - | - | - | - | - | - | - | - | - | - | - | - | - | SCSS | SDBS | SIE | GCAE | FNA
Master control register | ICMCR |  | - | - | - | - | - | - | - | - | - | - | - | - | - | - | - | - | - | - | - | - | - | - | - | - | MDBS | FSCL | FSDA | OBPC | MIE | TSBE | FSB | ESG
Slave status register | ICSSR |  | - | - | - | - | - | - | - | - | - | - | - | - | - | - | - | - | - | - | - | - | - | - | - | - | - | GCAR | STM | SSR | SDE | SDT | SDR | SAR
Master status register | ICMSR |  | - | - | - | - | - | - | - | - | - | - | - | - | - | - | - | - | - | - | - | - | - | - | - | - | - | MNR | MAL | MST | MDE | MDT | MDR | MAT
Slave interrupt enable register | ICSIER |  | - | - | - | - | - | - | - | - | - | - | - | - | - | - | - | - | - | - | - | - | - | - | - | - | - | - | - | SSRE | SDEE | SDTE | SDRE | SARE
Master interrupt enable register | ICMIER |  | - | - | - | - | - | - | - | - | - | - | - | - | - | - | - | - | - | - | - | - | - | - | - | - | - | MNRE | MALE | MSTE | MDEE | MDTE | MDRE | MATE
Clock control register | ICCCR |  | - | - | - | - | - | - | - | - | - | - | - | - | - | - | - | - | - | - | - | - | - | - | - | SCGD | [5 empty] | CDF
Slave address register | ICSAR |  | - | - | - | - | - | - | - | - | - | - | - | - | - | - | - | - | - | - | - | - | - | - | - | - | - | SADD0_6 | SADD0_5 | SADD0_4 | SADD0_3 | SADD0_2 | SADD0_1 | SADD0_0
Master address register | ICMAR |  | - | - | - | - | - | - | - | - | - | - | - | - | - | - | - | - | - | - | - | - | - | - | - | - | SADD1_6 | SADD1_5 | SADD1_4 | SADD1_3 | SADD1_2 | SADD1_1 | SADD1_0 | STM1
Receive data register | ICRXD |  | - | - | - | - | - | - | - | - | - | - | - | - | - | - | - | - | - | - | - | - | - | - | - | - | RXD
Transmit data register | ICTXD |  | - | - | - | - | - | - | - | - | - | - | - | - | - | - | - | - | - | - | - | - | - | - | - | - | TXD
Clock control register 2 | ICCCR2 |  | - | - | - | - | - | - | - | - | - | - | - | - | - | - | - | - | - | - | - | - | - | - | - | - | FMPE | - | - | - | - | CDFD | HLSE | SME
SCL mask control register | ICMPR |  | - | - | - | - | - | - | - | - | - | - | - | - | - | - | - | - | - | - | - | - | - | - | - | - | SMD
SCL high control register | ICHPR |  | - | - | - | - | - | - | - | - | - | - | - | - | - | - | - | - | SCHD
SCL low control register | ICLPR |  | - | - | - | - | - | - | - | - | - | - | - | - | - | - | - | - | SCLD
DMA enable register | ICDMAER |  | MDMACTSZ[7:0] | [7 empty] | RMDMATSZ[7:0] | [7 empty] | TMDMATSZ[7:0] | [7 empty] | TMDMACE | RMDMACE | - | - | RSDMAE | TSDMAE | RMDMAE | TMDMAE
First bit setup cycle register | ICFBSCR |  | - | - | - | SRFB SC_4 | SRFB SC_3 | SRFB SC_2 | SRFB SC_1 | SRFB SC_0 | - | - | - | STFB SC_4 | STDB SC_3 | STFB SC_2 | STFB SC_1 | STFB SC_0 | - | - | - | - | - | - | - | - | - | - | - | FBS C_4 | FBS C_3 | FBS C_2 | FBS C_1 | FBS C_0
Notes: Do not write to any addresses other than listed above. Operations cannot be guaranteed if writing is attempted. Values read from addresses other than those listed above are undefined. Although the actual register name and its abbreviation have channel number as a suffix respectively, it is omitted in this section (the number "2" of ICCCR2 is not channel number). Operation cannot be guaranteed if the register is not accessed as a longword (32bit) 1. Only 0 can be written to bits 4 to 0 to clear the flags. 2. Only 0 can be written to bits 6 to 0 to clear the flags. 3. Bits 30, 29, 22, 21, 14, 13, 6, and 5 are undefined.

## Description
Bit Name | Initial Value | Description | Note
SCSS | 0 | Slave Clock Stretch Select This bit is used to select the timing of Clock Stretch. 0: Clock Stretch is in front of ACK/NACK 1: Clock Stretch is next to
SDBS | 0 | Slave Data Buffer Select This bit is used to select the data buffer. Select the single-buffer mode supported in this module. When this bit is set to 1, the single-buffer mode is selected. SCL will be held low from the timing when the receive data register acquires the data packet until the SDR flag is cleared. 0: Setting prohibited 1: Single-buffer mode
SIE | 0 | Slave Interface Enable This bit must be set for the slave operation. If this bit is low, the slave interface is reset.
GCAE | 0 | General Call Acknowledgement Enable When slave devices are to issue an acknowledgement in response to a general call address sent from a master, this bit must be set to 1.
FNA | 0 | Forced Non Acknowledgement In the slave receive mode, the level of this bit is sent to the transmitting device as the acknowledge signal. This bit is set to 0 during the period that the data packet is being received, and set to 1 on completion of data reception. Forced non acknowledgement is returned to the master during slave reception. When the slave has received the last byte of data in a data packet, the slave communicates with the master by sending a NACK, meaning that the acknowledgement is not driven. The master issues a stop on the bus after receiving a NACK. The setting of this bit does not affect the acknowledgement of the slave address.
MDBS | 0 | Master Data Buffer Select This bit is used to select the data buffer mode. Select the single-buffer mode supported in this module. When this bit is set to 1, the single-buffer mode is selected. SCL will be held low from the timing when the receive data register acquires the data packet until the MDR flag is cleared. 0: Setting prohibited 1: Single-buffer mode
FSCL | - | Forced SCL This bit controls the status of the I2C_SCL pin (reading reflects the current status of the I2C_SCL pin). When the OBPC bit is set, this bit directly controls the SCL line on the bus. During a read cycle, the level on this bit (which includes the reset level) will change depending on the level on I2C_SCL since it directly reflects the level on the I2C_SCL.
FSDA | - | Forced SDA This bit controls the status of the I2C_SDA pin (reading reflects the busy status level on the I2C bus). When the OBPC bit is set, then this bit directly controls the SDA line on the bus. During a read cycle, the level on this bit (which includes the reset level) will show the busy status of the I2C bus (1 for busy; 0 for not busy).
OBPC | 0 | Override Bus Pin Control When this bit is set to 1, the FSDA and FSCL bits in this register control SDA and SCL directly.
MIE | 0 | Master Interface Enable When this bit is set to 1, the master interface is enabled. The master interface is disabled when this interface loses in arbitration of bus mastership even MIE bit indicates 1. If 0 is not subsequently written to the bit, the master interface is restored on detection of a STOP condition on the I2C bus. Regarding the state following a loss in arbitration of bus mastership, see the description of the MAL bit in ICMSR.
TSBE | 0 | Start Byte Transmission Enable The write value for this bit should always be 0.
FSB | 0 | Forced Stop onto the Bus When this bit is set to 1, the master transmits a STOP condition on the bus at the end of the current transfer. If ESG is also set, the master immediately transmits a START condition and begins transmitting a new data packet. If ESG is not set, the master enters the idle state.
ESG | 0 | Enable Start Generation When this bit is set to 1, the master starts transmission of a data packet. If the bus is idle when ESG is set, the master transmits a START condition on the bus and then transmits the slave address. If the master is transferring data when ESG is set, at the end of that data byte transfer, the master transmits a repeated START condition before transmitting the slave address. When transmitting a data packet, the software must reset this bit when the slave address has been transmitted, otherwise a repeated START condition is transmitted after every transmission is completed.
GCAR | 0 | General Call Address Received Indicates that the address received from the bus is a general call address (H'00). This status bit does not cause an interrupt. This bit is automatically cleared by hardware when the SIE bit (bit 2 in the slave control register) is set to 0 or when the SSR bit (bit 4 in this register) is set to 1
STM | 0 | Slave Transmit Mode Indicates whether the current slave transmit mode is read or write. When this bit is set to 0, the mode is write (slave reception). When this bit is set to 1, the mode is read (slave transmission). This status bit does not cause an interrupt. This bit is automatically cleared by hardware when the SIE bit (bit 2 in the slave control register) is set to 0 or when the SSR bit (bit 4 in the slave status register) is set to 1.
SSR | 0 | Slave Stop Received A stop condition has been output on the bus. This status bit becomes active after the rising edge of SDA during reception of a stop bit. | This bit can be read from or written to. Writing 0 clears this bit to 0 and writing 1 is ignored.
SDE | 0 | Slave Data Empty Indicates that data to be transmitted has been loaded into the shift register. At the start of byte data transmission, the contents of the ICTXD register are loaded into a shift register ready for outputting data on the bus. This status bit indicates that data has been loaded and the ICTXD register is again ready for further data. This status bit becomes active on the falling edge of SCL before reception of the first data bit. - When bit SDE = 1 & bit TSDMAE = 0, the interrupt SDE is issued to CPU, so the transmit data register is to accept further data. - When bit SDE = 1 & bit TSDMAE = 1, enable DMA transfer request to DMAC. During the single-buffer mode, this bit must be reset every time new data has been written to ICTXD. If not, the slave will hold SCL low after the current data transfer has finished to stop the bus. During DMA transmit mode, the SDE bit is also set after data is loaded into the shift register. In this case, this bit is cleared by DMA logic control. This mechanism to assure the continuous data transfer without software control. For the last byte data transmitted, this bit is cleared by software. | This bit can be read from or written to. Writing 0 clears this bit to 0 and writing 1 is ignored.
SDT | 0 | Slave Data Transmitted A byte of data has been transmitted to the bus. This bit becomes active after the falling edge of SCL during reception of the last data bit. | This bit can be read from or written to. Writing 0 clears this bit to 0 and writing 1 is ignored.
SDR | 0 | Slave Data Received A byte of data has been received from the bus and is ready for reading from the receive data register. This bit becomes active after the falling edge of SCL during reception of the last data bit. During the single-buffer mode, this bit must be reset after data has been read from the ICRXD register. - When bit SDR = 1 & bit RSDMAE = 0, the interrupt SDR is issued to CPU, so the transmit data register is to accept further data. - When bit SDR = 1 & bit RSDMAE = 1, enable DMA transfer request to DMAC. When SDBS is set to 1, SCL will be held low from the timing when the receive data register acquires the data packet until the SDR flag is cleared. During DMA receive mode, the SDR bit is also set after data is received into RXD register. In this case, this bit is cleared by DMA logic control. This mechanism to assure the continuous data transfer without software control. | This bit can be read from or written to. Writing 0 clears this bit to 0 and writing 1 is ignored.
SAR | 0 | Slave Address Received Indicates that the slave has recognized its own address on the bus (defined by the contents of the slave address register). If the general call acknowledgement enable bit is enabled in the slave control register, then this status bit is also set to 1 even if the address on the bus is a general call address. In this case, the GCAR bit in this register is used to determine whether or not the address is a general call address. The STM bit indicates whether the access is read (high) or write (low). This status becomes active after the falling edge of SCL during reception of the last address bit. The slave holds the SCL signal low from the start of the ACK phase until the software resets this status bit. | This bit can be read from or written to. Writing 0 clears this bit to 0 and writing 1 is ignored.
MNR | 0 | Master NACK Received When this bit is set to 1, this bit indicates that the master has received a NACK response (the SDA line is high during the acknowledge cycle on the bus) to either an address or data transmission. ** To restart the address transmission from idle state on Master, this bit must be cleared. | This bit can be read from or written to. Writing 0 clears this bit to 0 and writing 1 is ignored. In the case “ICMCR.ESG = 1”, STOP condition will never sent from Master I/F whenever ICMSR.MNR get asserted.
MAL | 0 | Master Arbitration Lost In a multi-master system, when this bit is set to 1, it indicates that the master has lost arbitration to other masters on the bus. At this point, the master interface is disabled then Master enters the idle state again. | This bit can be read from or written to. Writing 0 clears this bit to 0 and writing 1 is ignored.
MST | 0 | Master Stop Transmitted When this bit is set to 1, it indicates that the master has sent a STOP condition on the bus. A STOP condition can be sent either as a result of the setting of the forced stop bit in the control register, or from a NACK being received from a slave during a slave receive data packet. | This bit can be read from or written to. Writing 0 clears this bit to 0 and writing 1 is ignored.
MDE | 0 | Master Data Empty At the start of a byte data transmission, the contents of the transmit data register are loaded into a shift register ready for transmitting on the bus. This status bit becomes active: - When bit MDE = 1, MAT = 0 & bit TMDMAE = 0, the interrupt MDE is issued to CPU, so the transmit data register is to accept further data. - When bit MDE = 1, MAT = 0 & bit TMDMAE = 1, enable DMA transfer request to DMAC. During master transmission, the MDE bit is also set at the same time as the MAT bit is set after transmission of the slave address. In this case, you need to clear the MDE and MAT bits after the ICMCR's ESG bit is cleared. The clearing will restart the data transmission. During DMA transmit mode, the MDE bit is also set after data is loaded into the shift register. In this case, this bit is cleared by DMA logic control. This mechanism to assure the continuous data transfer without software control. For the last byte data transmitted, this bit cleared by software. | This bit can be read from or written to. Writing 0 clears this bit to 0 and writing 1 is ignored.
MDT | 0 | Master Data Transmitted Byte data has been sent to the slave on the bus. This status bit becomes active after the falling edge of SCL during reception of the last data bit. | This bit can be read from or written to. Writing 0 clears this bit to 0 and writing 1 is ignored.
MDR | 0 | Master Data Received Byte data has been received from the bus and is in the receive data register. This status bit becomes active after the falling edge of SCL during reception of the last data bit. During single-buffer mode, this status bit must be reset after data has been read from the receive data register. - When bit MDR = 1, MAT = 0 & bit RMDMAE = 0, the interrupt MDR is issued to CPU, so the receive data register is to accept further data. - When bit MDR = 1, MAT = 0 & bit RMDMAE = 1, enable DMA transfer request to DMAC. When MDBS is set to 1, SCL will be held low from the timing when the receive data register acquires the data packet until the MDR flag is cleared. During master reception mode, the MDR bit is also set at the same time as the MAT bit is set after transmission of the slave address. In this case, you must clear the MDR and MAT bits after the ICMCR's ESG bit is cleared. Clearing will start the data reception. During DMA receive mode, the MDR bit is also set after data is received into RXD register. In this case, this bit is cleared by DMA logic control. This mechanism to assure the continuous data transfer without software control. | This bit can be read from or written to. Writing 0 clears this bit to 0 and writing 1 is ignored.
MAT | 0 | Master Address Transmitted The master has been transmitted the slave address byte of a data packet. This bit becomes active after the falling edge of SCL during reception of the ACK bit following transmission of the address. | This bit can be read from or written to. Writing 0 clears this bit to 0 and writing 1 is ignored.
SSRE | 0 | Slave Stop Received Interrupt Enable 0: Disables the SSR interrupt. 1: Enables the SSR interrupt.
SDEE | 0 | Slave Data Empty Interrupt Enable 0: Disables the SDE interrupt. 1: Enables the SDE interrupt.
SDTE | 0 | Slave Data Transmitted Interrupt Enable 0: Disables the SDT interrupt. 1: Enables the SDT interrupt.
SDRE | 0 | Slave Data Received Interrupt Enable 0: Disables the SDR interrupt. 1: Enables the SDR interrupt.
SARE | 0 | Slave Address Received Interrupt Enable 0: Disables the SAR interrupt. 1: Enables the SAR interrupt.
MNRE | 0 | Master NACK Received Interrupt Enable 0: Disables the MNR interrupt. 1: Enables the MNR interrupt.
MALE | 0 | Master Arbitration Lost Interrupt Enable 0: Disables the MAL interrupt. 1: Enables the MAL interrupt.
MSTE | 0 | Master Stop Transmitted Interrupt Enable 0: Disables the MST interrupt. 1: Enables the MST interrupt.
MDEE | 0 | Master Data Empty Interrupt Enable 0: Disables the MDE interrupt. 1: Enables the MDE interrupt.
MDTE | 0 | Master Data Transmitted Interrupt Enable 0: Disables the MDT interrupt. 1: Enables the MDT interrupt.
MDRE | 0 | Master Data Received Interrupt Enable 0: Disables the MDR interrupt. 1: Enables the MDR interrupt.
MATE | 0 | Master Address Transmitted Interrupt Enable 0: Disables the MAT interrupt. 1: Enables the MAT interrupt.
SCGD | 0 | SCL Clock Generation Divider When operation is in master mode, the SCL clock is generated from the internal clock by using SCGD as the ratio. This is also the operating clock in slave-mode operation while SCL is being held low to stop the bus after an overflow has occurred. SCGD must be specified in both master and slave modes. The formula expressing the relationship is: Equation 2: SCL rate calculation SCLfreq = I2Cck/(20 + SCGD  8 + F[(tICF + tr + IntDelay)  I2Cck]) I2Cck: I2C internal clock frequency tICF: I2C SCL falling time (depending on external load) tr: I2C SCL rising time (depending on external load) IntDelay: LSI internal delay corresponds to output buffer type. Open drain buffer: 50 ns (typ.), 110 ns (max.) F[n]: n rounded down to an integer Suggested settings for CDF and SCGD for CPU speeds and the two I2C bus speeds are given in table 107.3.
CDF | 0 | Clock Division Factor The internal clock used in most blocks in the I2C module is a divided module clock. The internal I2C clock is generated from the module clock using the CDF as the division ratio: Equation 1: I2C internal clock frequency calculation I2Cck = MOD_CLK/(1 + CDF) MOD_CLK: module clock frequency Ensure that minimum values for setup and hold times of the SDA signal relative to the SCL signal on the bus are satisfied. The clock frequency is to ensure that the glitch filtering will operate with glitches of up to 50 ns as described in the fast mode I2C specification. Note: CDF must be set so that the clock frequency (I2Cck) is lower than 20 MHz.
SADD0_6 | 0 | Slave Address This is the unique 7-bit address allocated to the slave on the I2C bus. The slave interface compares this address with the first seven bits transmitted as the slave address, at the beginning of a data packet transmission
SADD0_5 | 0
SADD0_4 | 0
SADD0_3 | 0
SADD0_2 | 0
SADD0_1 | 0
SADD0_0 | 0
SADD1_6 | 0 | Slave Address These bits are the address of the slave which the master communicates with.
SADD1_5 | 0
SADD1_4 | 0
SADD1_3 | 0
SADD1_2 | 0
SADD1_1 | 0
SADD1_0 | 0
STM1 | 0 | Slave Transfer Mode This bit specifies the mode in which the slave operates. Bit STM1 sets the operating mode (transmit or receive mode) of the slave, which is an external slave device whose address matches the slave address (SADD1) sent from the master. The slave device is automatically set to transmit/receive mode by hardware on reception of the STM1 signal. When this bit is set to 1, it indicates a read operation. When this bit is cleared to 0, it indicates a write operation.
RXD | 0 | Read Receive Data Data received by master or slave.
TXD | 0 | Write Transmit Data Data to be transmitted by master or slave.
FMPE | 0 | FM+ Enable When this bit is set to 1, the Fast Mode+ of OD buffer is enable. 0: OD buffer is Standard / Fast mode. 1: OD buffer is Fast mode+ | Notes: 1. The control bits should be set to "CDFD = 0, HLSE = 0, and SME = 0" or "CDFD = 1, HLSE = 1, and SME = 1". Otherwise, operation cannot be guaranteed. ICCCR2 should be written to prior to writing ICCCR. 2. Equation 3: SCL Rate Computation (CDFD = 1, HLSE = 1, and SME = 1) Rise: SMD ≧ F[tr * MOD_CLK] + 4 * (CDF + 1) Fall : SMD ≧ F[(IntDelay + tICF) * MOD_CLK] + 4 * (CDF + 1) If both Rise and Fall conditions can be satisfied: SCL freq = MOD_CLK/(8 + 2 * SMD + SCLD + SCHD) If the Rise or Fall conditions cannot be met: SCL freq = MOD_CLK/(8 + (F[ (tr + “rise internal delay”) * MOD_CLK] + 3 * (CDF + 1)) + (F[ (IntDelay + tICF + “fall internal delay”) * MOD_CLK] + 3 * (CDF + 1) ) + SCHD + SCLD) rise/fall internal delay: Min: 0 ns Max: (CDF + 1) / MOD_CLK ns if specified SMD size satisfies either Rise or Fall side condition, satisfied side calculation can be replaced to SMD. For example, Rise side condition can be satisfied, (F[(tr + "rise internal delay") * MOD_CLK] + 3 * (CDF + 1)) can be replaced to SMD. MOD_CLK: Module Clock Frequency SMD: SCL masked period (set by the SCL mask control register) SCLD: I2C SCL low clock period (set by the SCL HIGH control register) SCHD: I2C SCL high clock period (set by the SCL LOW control register) tICF: I2C SCL falling time (depending on external load) tr: I2C SCL rising time (depending on external load) IntDelay: LSI internal delay corresponds to output buffer type. Open drain buffer: 50 ns (typ.), 110 ns (max.) If ICCR2.FMPE=1: 3 ns (min.), 29 ns (typ.), 55 ns (max.). F[n]: n rounded down to an integer
CDFD | 0 | CDF Disable When this bit is set to 1, the module clock is used for internal clocks except the clock filter. For SCL rate computation, see equation 3 in Note 2. The clock filter always operates at a clock frequency divided by the CDF value.
HLSE | 0 | HIGH/LOW Separate Control Enable When this bit is set to 1, the SCGD setting is ignored and SCL is generated with the division ratio set by ICHPR during a high period and with the division ratio set by ICLPR during a low period. For SCL rate computation, see equation 3 in Note 2. The program should be prepared so that ICHPR and ICLPR should be written to before setting this bit.
SME | 0 | SCL Mask Enable When this bit is set to 1, a change of internal SCL is ignored after an SCL external input pin changes during the time equal to the number of internal clock cycles specified by ICMPR. For SCL rate computation, see equation 3 in Note 2. The program should be prepared so that ICMPR should be written to before setting this bit.
SMD | 0 | SCL Mask Division When SME = 1, a change of internal SCL is ignored after the external SCL changes during the time equal to the number of internal clock cycles specified by SMD. The value set in SMD should be smaller than SCHD and SCLD.
SCHD | 0 | SCL HIGH Clock Division When HLSE is 1 and internal SCL is driven high, the clock generated using the SCHD internal clock division ratio is output. The period over the SCL signal is driven high can be calculated by the formula below. Period over SCL is driven high = 1/MOD_CLK  (4 + SMD + SCHD)
SCLD | 0 | SCL LOW Clock Division When HLSE is 1 and internal SCL is driven low, the clock generated using the SCLD internal clock division ratio is output. The period over the SCL signal is driven low can be calculated by the formula below. Period over SCL is driven low = 1/MOD_CLK  (4 + SMD + SCLD)
MDMACTSZ[7:0] | 0 | DMA Master Continuous mode Transfer Size Specify the number of transfer counts. Transfer counts equals the number of DMAC descriptor number for this transfer. This register should be set same value of DMACHCRB.DCNT[7:0] for this DMA transfer. Minimum number is H’00. (Use 1 descriptor only) Maximum number is H’FF. (Use 256 descriptor)
RMDMATSZ[7:0] | 0 | DMA Master Continuous Received mode 1unit Transfer Size register. Specify byte number of 1 unit transfer size. For example, Start/End bit is sent every 4byte, specify H’04. Minimum size setting is “H’01”. (Transfer of 1 unit is Once) Maximum size setting is “H’00”. (Transfer of 1 unit is 256 times)
TMDMATSZ[7:0] | 0 | DMA Master Continuous Transmitted mode 1unit Transfer Size register. Specify byte number of 1 unit transfer size. For example, Start/End bit is sent every 4byte, specify H’04. Minimum size setting is “H’01”. (Transfer of 1 unit is Once) Maximum size setting is “H’00”. (Transfer of 1 unit is 256 times)
TMDMACE | 0 | DMA Master Continuous Transmitted Enable 0: Disables DMA Continuous Transmitted mode 1: Enables DMA Continuous Transmitted mode
RMDMACE | 0 | DMA Master Continuous Received Enable 0: Disables DMA Continuous Received mode 1: Enables DMA Continuous Received mode
RSDMAE | 0 | DMA Slave Received Enable 0: Disables DMA Slave Received Mode. 1: Enables DMA Slave Received Mode
TSDMAE | 0 | DMA Slave Transmitted Enable 0: Disables DMA Slave Transmitted Mode. 1: Enables DMA Slave Transmitted Mode.
RMDMAE | 0 | DMA Master Received Enable 0: Disables DMA Master Received Mode. 1: Enables DMA Master Received Mode.
TMDMAE | 0 | DMA Master Transmitted Enable 0: Disables DMA Master Transmitted Mode. 1: Enables DMA Master Transmitted Mode.
SRFB SC_4 | 0 | Setting the delay time of the 1st data bit between SDA and SCL. This bit is available at ICSCR.SCSS = B’1 and ICSSR.STM = B’0.
SRFB SC_3 | 0
SRFB SC_2 | 0
SRFB SC_1 | 0
SRFB SC_0 | 0
STFB SC_4 | 0 | Setting the delay time of the 1st data bit between SDA and SCL. This bit is available at ICSCR.SCSS = B’1 and ICSSR.STM = B’1.
STDB SC_3 | 0
STFB SC_2 | 0
STFB SC_1 | 0
STFB SC_0 | 0
FBS C_4 | 0 | Setting the delay time of the 1st data bit between SDA and SCL
FBS C_3 | 0
FBS C_2 | 1
FBS C_1 | 0
FBS C_0 | 0