## Sheet1
Test results of X5Hv1.0 Board Bring-up software
Doc Number: | LLWEB-20210203
Last Updated: | 2025-05-29
Category | Software | No | Verification Item | Result | Note
IPL/Boot | Boot | 1 | RSIP-M: ROM boot | OK
|  | 2 | RSIP-M: ROM: SCIF download → FlashWriter boot | OK
|  | 3 | RSIP-M: FlashWriter: SCIF input/output | OK
|  | 4 | RSIP-M: FlashWriter: HyperFlash write | OK
|  | 5 | RSIP-M: FlashWriter: HyperFlash read | OK
|  | 6 | RSIP-M: ROM: IPL on RT-SRAM | OK
|  | 7 | RSIP-M: IPL: PLL init | OK
|  | 8 | RSIP-M: IPL: HyperFlash read | OK
|  | 9 | RSIP-M: IPL: SCP boot on S-TCM | OK
|  | 10 | RSIP-M: IPL: CR52(Cluster2 Core0) 2nd IPL on RT-VRAM0 SRAM area | OK
|  | 11 | CR52: 2nd IPL: DDR PHY init | OK
|  | 12 | CR52: 2nd IPL: QoS init | OK
|  | 13 | CR52: 2nd IPL: HyperFlash read | OK
|  | 14 | CR52: 2nd IPL: CR52(Cluster0 Core0): FreeRTOS(Dummy) boot on RT-VRAM0 extended area | OK
|  | 15 | CR52: 2nd IPL: CR52(Cluster0 Core0): FreeRTOS(Dummy) boot on RT-VRAM0 SRAM area | OK
|  | 16 | CR52: 2nd IPL: CR52(Cluster1 Core0): MCAL(Dummy) boot on RT-VRAM3 extended area | OK
|  | 17 | CR52: 2nd IPL: CR52(Cluster1 Core0): MCAL(Dummy) boot on RT-VRAM3 SRAM area | OK
|  | 18 | CR52: 2nd IPL: SCP; SCMI with MFIS | OK
|  | 19 | SCP: AP Core (Cluster0 Core0): BL31 boot on DRAM | OK
|  | 20 | AP Core (Cluster0 Core0): BL31: U-boot(dummy) boot on DRAM area | OK
|  | 21 | DRAM Memory Test | OK
|  | 24 | PLL change for AP core(over drive mode) with AVS for chip selection | OK
| UFS | 1 | RSIP-M: Flash Writer: UFS Module RUN(powerup) | OK
|  | 2 | RSIP-M: Flash Writer: UFS PHY init | OK
|  | 3 | RSIP-M: Flash Writer: UFS Linkup | OK
|  | 4 | RSIP-M: Flash Writer: UFS Link completion check | OK
|  | 5 | RSIP-M: Flash Writer: UFS UTP Layer verification | OK
|  | 6 | RSIP-M: Flash Writer: UFS Device init | OK
|  | 7 | RSIP-M: Flash Writer: UFS Device init completion check | OK
|  | 8 | RSIP-M: Flash Writer: UFS Configure device descriptor | OK
|  | 9 | RSIP-M: Flash Writer: UFS TEST UNIT READY | OK
|  | 10 | RSIP-M: Flash Writer: UFS Write test | OK | Confirmed that the S-Record file can be read from and written to UFS using the Flash Writer.
|  | 11 | RSIP-M: Flash Writer: UFS Read test | OK | Same as above.
| SCP/BL31 AP-Core Multicore Boot | 1 | BL31: SCMI communication channel set-up | OK
|  | 2 | BL31: implement & verify Arm Generic timer | OK
|  | 3 | BL31+SCP: Verify MFIS interrupt (signal between CA<->SCP) | OK
|  | 4 | BL31+SCP: verify PSCI CPU ON commands | OK
U-boot | Core | 1 | ARM Core setting | OK | The initial settings for ARM are “Cache ON” and “MMU enabled.” This is displayed in the debugger or serial console.
|  | 2 | Evaluation board identification and DTS selection | OK | U-Boot detects board type and select device tree file to use and outputs that information to the log at startup The format when outputting to the log is as follows CPU: Renesas Electronics XXXXXX rev ZZZ Model: Renesas YYYYYY board based on XXXXXX XXXXXX: CPU Name YYYYYY: Board Name ZZZ: CPU Revision
|  | 3 | Memory setting | OK | The memory map displayed in the serial console is as follows. (After DDR communication) RAM Configuration: Bank #0: 0x048000000 - 0x0bfffffff, 1.9 GiB Bank #1: 0x1080000000 - 0x10ffffffff, 2 GiB Bank #2: 0x1200000000 - 0x12ffffffff, 4 GiB Bank #3: 0x1400000000 - 0x14ffffffff, 4 GiB
|  | 4 | Clock setting | OK | Confirmed clock supply is provided for serial console ※SCP/CM33 support for clk is not available at the moment so U-Boot self-implemented clock control temporary solution based on HW Emu/Baremetal
|  | 5 | Command execution | OK | Verify whether the help, setenv, printenv, version, bdinfo, reset command can be executed
| SCIF/HSCIF | 1 | Serial console output | OK | Show output from debug serial on serial console Setting HWIP: HSCIF0 CLOCK: Internal clock (SGASYNCD4_PERW_MAIN = 266.667MHz) BAUD RATE: 1843200
|  | 2 | Serial console Input | OK | Receive input from debug serial on serial console Setting HWIP: HSCIF0 CLOCK: Internal clock (SGASYNCD4_PERW_MAIN = 266.667MHz) BAUD RATE: 1843200
|  | 3 | Load the program into SDRAM and execute | OK | Verify that loading data can be completed normally via serial console
| Ether1G | 1 | MP-PHY Initialization | OK | Check if the MP-PHY was initialized successfully based on the log displayed when the driver was probed successfully.
|  | 2 | Check PHY protocol configuration | OK | Check the displayed logs and the values in the protocol configuration registers of the MP-PHY
|  | 3 | MII/MDIO PHY Detection | OK
|  | 4 | MP-PHY Detect | OK | Detect all MP-PHY devices; verify unique PHY addresses; check per-port link and auto-negotiation
|  | 5 | DP83869 PHY 1G Link Check | OK | Confirm DP83869 links at 1G speed when connected to 1G-capable switch
|  | 6 | PHY Register Read/Write | OK | Test mii read/write commands; confirm readable/writable registers
|  | 7 | Ethernet Link Up Detection | OK | Connect cable → link LED ON; eth status shows "link up"
|  | 8 | Link Speed and Duplex Mode Check | OK | Read PHY register (e.g. reg 0x10 for DP83869) to confirm: • Link Speed (10M/100M/1000M) • Duplex Mode (Full/Half)
|  | 9 | Forced Link Mode Test (Speed & Duplex) | OK | Force PHY to 100M Half/Full Duplex using mii write Confirm via register readback & switch partner
|  | 10 | Static IP Ping Test | OK | Set ipaddr and serverip, ping to server is successful
|  | 11 | TFTP Download (Small File) | OK | tftpboot small file (~1MB) successfully; verify checksum if needed
|  | 12 | TFTP Download (Large File) | OK | tftpboot large file (>50MB) without errors HWIP: MP-PHY, RSwitch3, XPCS PHY: DP83869 Speed: 1000Mbps
|  | 13 | Kernel/DTB Load via TFTP | OK | Load Image and .dtb via TFTP successfully
|  | 14 | Network Stress Test (Ping) | OK | Continuous ping for several minutes with 0% packet loss
|  | 15 | Per-PHY Port Routing Test | OK | Use ethact to test individual port routing (eth0/eth1/etc); verify correct MDIO control and data path
| GPIO | 1 | PFC setting | 1. Baremetal driver: OK 2. Debug driver: OK 3. Proper driver: OK | In the debug build, check that PFC/GPIO register read/write operations (HSCIF0, I2C0 and I2C1) are performed as configured in PFC by checking the serial console output. GPSR, MODSEL, ALTSEL and DRVCTRL
|  | 2 | GPIO setting | 1. Input/output: OK | In the debug build, check that PFC/GPIO register read/write operations are performed as configured in GPIO by checking the serial console output. 1. GPSR, INOUTSEL, OUTDT, INDT 2. PUDSEL, PULLEN, 3. IOINTSEL, INEN, INTDT, INTCLR, INTMSK
Linux | Core | 1 | Boot up | OK | A login prompt is displayed and Login is successful.
|  | 2 | SoC detection | OK | SoC version can be detected
|  | 3 | Timer | OK | Prompt returns after waiting for the time specified by 'sleep' command
|  | 4 | Commands: ps | OK | Execution of command: ps
|  | 5 | Commands: top | OK | Execution of commands: top
|  | 6 | Commands: df | OK | Execution of some commands: df
|  | 7 | Commands: ls | OK | Execution of some commands: ls
|  | 8 | Commands: dmesg | OK | Execution of some commands: dmesg
|  | 9 | Single core | OK | The information on /proc/cpuinfo is correct.
|  | 10 | Interrupt controller | OK | The information on /proc/interrups is correct.
|  | 11 | Memory setup | OK | The information on /proc/meminfo & /proc/iomem are correct.
|  | 12 | Filesystems | OK | The information on /proc/filesystems is correct
|  | 13 | Partitions | OK | The information on /proc/partitions is correct
|  | 14 | Reset | OK | System should reset after 'reboot' command is entered. RWDT is used to trigger system reset as an alternative to the 'reboot' command #echo "@" > /dev/watchdog0 System should reset after RWDT timeout (60 seconds)
| SCIF/HSCIF | 1 | Serial console output | OK | Show output from debug serial on serial console Setting HWIP: HSCIF0 CLOCK: Internal clock (SGASYNCD4_PERW_MAIN = 266.667MHz) BAUD RATE: 1843200
|  | 2 | Serial console Input | OK | Receive input from debug serial on serial console Setting HWIP: HSCIF0 CLOCK: Internal clock (SGASYNCD4_PERW_MAIN = 266.667MHz) BAUD RATE: 1843200
|  | 3 | Check interrupt | OK | Check the interrupts are counted up as the following command$ cat /proc/interrupts ¦ grep serial
|  | 4 | Check boot at default baudrate 1843200 | OK | Start-up the u-boot, Linux, then console is displayed Login with root is possible.
|  | 5 | Check input and output verification | OK | Execute this test item continuously $ vi xxxx.txt $ cat xxxx.txt $ ls xxxx.txt "xxxx.txt" is open, to be able to input the character
|  | 6 | Check baudrate change 9600 19200 38400 57600 115200 1843200 (default) | OK | After setting by stty, combined with Teraterm configuration, enter the return key to make sure the command prompt work. $ stty -F /dev/ttySC4 <baudrate>
|  | 7 | Check Data length change 7-bit: cs7 8-bit: cs8 | OK | Confirm that setting change succeed. 1. stty cs7
|  | 8 | Check parity change None: -parenb -parodd Odd: parenb -parodd Even: parenb parodd | OK | Confirm that setting change succeed. $ stty -parenb -paodd $ stty -a speed 115200 baud;stty: standard input ・・・ lnext = ^V; flush = ^O; min = 1; time = 0; -parenb -parodd cs7 hupcl -cstopb cread -clocal -crtscts ・・・ echoctl echoke #
|  | 9 | Stop bit 1-bit: -cstopb 2-bit: cstopb | OK | Confirm that setting change succeed. $ stty -cstopb root@alt:~# stty -a speed 115200 baud;stty: standard input ・・・ lnext = ^V; flush = ^O; min = 1; time = 0; parenb parodd cs7 hupcl -cstopb cread -clocal -crtscts -ignbrk -brkint -ignpar -parmrk -inpck -istrip -inlcr -igncr icrnl ixon ixoff ・・・ echoctl echoke #
| GPIO | 1 | PFC setting: Proper driver | OK | In the debug build, check that PFC/GPIO register read/write operations (HSCIF0, I2C0, I2C1) are performed as configured in PFC by checking the serial console output. GPSR, MODSEL, ALTSEL and DRVCTRL
|  | 2 | GPIO Start-up | OK | Check that a driver is loaded normally and that GPIO Bank and GPIO ports of each device are normal.
|  | 3 | GPIO Interrupt registration | OK | Check that interruption registration of each device is normal.
|  | 4 | GPIO Sysfs label | OK | Verify that the GPIO driver has been registered in sysfs.
|  | 5 | GPIO Sysfs base | OK | Verify that the (gpio) base of the sysfs has been registered
|  | 6 | GPIO Sysfs ngpio | OK | Verify that the (gpio) ngpio of the sysfs has been registered.
|  | 7 | GPIO secured and setting port | OK | Check that Input/Output control is normal from on the GPIO sysfs interface.
|  | 8 | GPIO output high | OK | Check Output signal is high
|  | 9 | GPIO output low | OK | Check Output signal is low
|  | 10 | GPIO Sysfs release port | OK | Release ports from sysfs
|  | 11 | GPIO Interrupt detection secured and setting | OK | Setting interrupt for GPIO
|  | 12 | GPIO IRQ Rising edge | OK | Test IRQ
|  | 13 | GPIO IRQ Falling edge | OK | Test IRQ
|  | 14 | GPIO IRQ Both edge | OK | Test IRQ
|  | 15 | GPIO Sysfs release port | OK | Release ports from sysfs
| I2C | 1 | Device registration | OK | Check device registration: ls /sys/bus/platform/drivers ¦ grep i2c-rcar
|  | 2 | Device note | OK | Check I2C interface: ls /dev/i2c-*
|  | 3 | Start up log | OK | Check Device tree setting: dmesg ¦ grep i2c
|  | 4 | Interrupts confirmation | OK | Check interrupts: cat /proc/interrupts ¦ grep i2c
|  | 5 | I2C read/write operation | OK | Able to perform read/write operations to/from slave device: 1) Run the following (read) command. i2cget -f -y 0 0x77 0x06 i2cget -f -y 0 0x50 0x03 2) Run the following (write/read) command. i2cset -f -y 0 0x50 0x03 0x50 i2cget -f -y 0 0x50 0x03 i2cget -f -y 1 0x77 0x06
|  | 6 | Interrupts confirmation (After execution) | OK | Check interrupts: cat /proc/interrupts ¦ grep i2c
| Core - Multicore support | 1 | Enable 32 cores on Boot | NG | Linux cannot boot with more than 4 cores. Linux kernel hang up during boot
|  | 2 | Booting with Single Core and then Enable 32 Cores | OK (remark) | After booting with a single core, confirmed that the remaining 31 cores booted with CPU Hotplug. From a state where a simple CPU load was applied using the Yes command, the timer interrupts for each CPU were counted up, indicating that the cores were not stopped.
| Ethernet 1G | 1 | Driver Probe Check | OK | Ensure Ethernet, PCS, MP-PHY drivers loaded at boot
|  | 2 | Interface Enumeration | OK | Confirm Ethernet interface (eth0, eth1, etc.) is available after boot
|  | 3 | MAC Address Check | OK | Verify MAC address is valid after boot
|  | 4 | Link Status | OK | Ensure physical link is up post-boot
|  | 5 | Link Speed 1Gbps | OK | Validate negotiated link speed
|  | 6 | Duplex Mode | OK | Check duplex mode after link-up
|  | 7 | MP-PHY Initialization Logs | OK | Verify MP-PHY init and configuration during boot
|  | 8 | PCS Initialization Logs | OK | Validate PCS driver link training and mode
|  | 9 | NFS or TFTP Rootfs Mount | OK | Verify Ethernet used for rootfs mount (NFS or TFTP)
|  | 10 | Boot Completion via Ethernet | OK | Ensure system boots to shell via Ethernet
|  | 11 | PHY Register Access | OK | Read PHY registers after boot
|  | 12 | DHCP IP Assignment | OK | Verify DHCP worked during initramfs or early userland
|  | 13 | Static IP Test (Fallback) | OK | Assign static IP and test fallback ping
|  | 14 | Ping Test to Gateway | OK | Confirm outbound traffic over booted Ethernet
|  | 15 | TFTP Test (1MB) | OK | Verify small file transfer after boot
|  | 16 | TFTP Test (50MB+) | OK | Verify large file stability over booted Ethernet
|  | 17 | iperf3 Performance | OK | Measure Ethernet performance from booted system
|  | 18 | Interrupt & Error Check | OK | Check for RX/TX errors post-boot
|  | 19 | Interface Reload | OK | Restart Ethernet interface and verify link re-establish
|  | 20 | Boot Retry / Recovery | OK | Reboot and verify repeated Ethernet boot is stable
| PCIe4 | 1 | Driver Probe Check | OK | Ensure PCIe, MP-PHY, and controller drivers load at boot
|  | 2 | MP-PHY Initialization | OK | Verify MP-PHY initialized correctly and lanes are mapped to PCIe block
|  | 3 | PCIe Link Up | NG | Confirm physical PCIe link established with endpoint
|  | 4 | PCIe Enumeration | NG | Confirm endpoint is detected (lspci)
|  | 5 | PCIe Link Speed and Width | NG | Validate link runs at expected Gen and lane width
|  | 6 | BAR Mapping | NG | Ensure BARs mapped to memory region (check via lspci -vv)
|  | 7 | PCIe Read/Write Data Transfer | NG | Validate MMIO or DMA between host and endpoint
|  | 8 | PCIe Interrupt Test | NG | Confirm INTx or MSI/MSI-X from endpoint can be triggered
SCP | Multi Core Boot | 1 | BL31 boot | OK | Confirmed that BL31 boot by SCP firmware.
|  | 2 | BL31 runs SCP command | OK | Confirmed that BL31 could run the SCP firmware's command.
|  | 3 | CA core 1 to core 31 boot | OK | Confirmed that all cores were started from BL31.
| Base protocol | 1 | Verify SCMI communication from CR52 sample app | OK | Our CR52 sample app could run SCMI command and get the result
|  | 2 | Verify PROTOCOL_VERSION command | OK | Confirmed that the command returns the expected value.
|  | 3 | Verify PROTOCOL_ATTRIBUTES command | OK | Confirmed that the command returns the expected value.
|  | 4 | Verify PROTOCOL_MESSAGE_ATTRIBUTES command | OK | Confirmed that the command returns the expected value.
|  | 5 | Verify BASE_DISCOVER_VENDOR command | OK | Confirmed that the command returns the expected value.
|  | 6 | Verify BASE_DISCOVER_SUB_VENDOR command | OK | Confirmed that the command returns the expected value.
|  | 7 | Verify BASE_DISCOVER_IMPLEMENTATION_VERSION command | OK | Confirmed that the command returns the expected value.
|  | 8 | Verify BASE_DISCOVER_LIST_PROTOCOLS command | OK | Confirmed that the command returns the expected value.
|  | 9 | Verify BASE_DISCOVER_AGENT command | NG | This command is not supported. It is not used for the boot sequence in this release.
| Power domain management protocol In the future, It can be used for folloing functions. 1. Core Standby (CPU Idle) 2. Static CPU on/off (CPU Hotplug) 3. PD Ctrl | 1 | Verify PROTOCOL_VERSION command | OK | Confirmed that the command returns the expected value.
|  | 2 | Verify PROTOCOL_ATTRIBUTES command | OK | Confirmed that the command returns the expected value.
|  | 3 | Verify PROTOCOL_MESSAGE_ATTRIBUTES command | OK | Confirmed that the command returns the expected value.
|  | 4 | Verify POWER_DOMAIN_ATTRIBUTES command | NG | This command is not supported. It is not used for the boot sequence in this release.
|  | 5 | Verify POWER_STATE_SET command | OK | Confirmed that the command returns the expected value and setting power status can be get by POWER_STATE_GET command.
|  | 6 | Verify POWER_STATE_GET command | OK | Confirmed that the command returns the expected value and power status.
| System power management protocol In the future, It can be used for folloing functions. 4. System Reset / Shutdown 5. Suspend to RAM | 1 | Verify PROTOCOL_VERSION command | OK | Confirmed that the command returns the expected value.
|  | 2 | Verify PROTOCOL_ATTRIBUTES command | OK | Confirmed that the command returns the expected value.
|  | 3 | Verify PROTOCOL_MESSAGE_ATTRIBUTES command | OK | Confirmed that the command returns the expected value.
|  | 4 | Verify SYSTEM_POWER_STATE_SET command | NG | This command is not supported. It is not used for the boot sequence in this release.
|  | 5 | Verify SYSTEM_POWER_STATE_GET command | NG | This command is not supported. It is not used for the boot sequence in this release.
|  | 6 | Verify SYSTEM_POWER_STATE_NOTIFY command | NG | This command is not supported. It is not used for the boot sequence in this release.