## R-Car SoC
R-CAR PMIC SOLUTION |  |  |  |  | As of 9/20, 2023
SoC | Pre-regulator | PMIC | Sub-PMIC | ASIL | Remark
V3H | RAA271050 | RAA271000 |  | ASIL D
V3M | RAA271050 | RAA271001 |  | ASIL D
M3x | ISL78264 | DA9063-A | DA9224-A | QM
| RAA271040 or RAA271041 | RAA271003 |  | ASIL B
H3 | RAA271050 | RAA271000 | RAA271010 RAA271011 | ASIL D
| ISL78264 | DA9063-A | DA9213-A DA9214-A | QM
V4H | RAA271040 or RAA271041 | RAA271005 | RAA271010 RAA271011 | ASIL D
V4M | RAA271040 or RAA271041 | RAA271005 or RAA271003 |  | ASIL D or ASIL B
S4 | RAA271040 or RAA271041 | RAA271005 |  | ASIL D
E3x | RAA271050 | RAA271001 |  | ASIL D
| ISL78264 | DA9063-A | DA9224-A | QM
X5H/X5H+ | RAA271040 + RAA271041 | RAA271005 x2 | RAA271010 x3 RAA221450 x4 | ASIL D | Excluding AI, Currently in discussion and there is a possibility of change
X5M+ | RAA271040 + RAA271041 | RAA271005 x2 | RAA271010 x3 RAA221450 x2 RAA271011 x1 | ASIL D | Excluding AI, Currently in discussion and there is a possibility of change
X5M/X5L | RAA271040 + RAA271041 | RAA271005 x1 | RAA271010 x2 RAA221450 x1 RAA271011 x1 | ASIL D | Excluding AI, Currently in discussion and there is a possibility of change

## MCU
MCU PMIC SOLUTION |  |  |  |  | As of 9/11, 2023
MCU | MCU Group | PMIC | ASIL | Next PMIC | Remark
RL78 | F13,F14,F15,F23, F24 | ISL78301 | QM | RAA271301 | RAA271031(QM, Under development)
RH850 | D1x | RAA271082 | ASIL B | RAA271087 | RAA271087(ASIL D, Under development)
| F1Kx | RAA270005 | QM | RAA271084/ RAA271050 | RAA271084(ASIL D, Under development) RAA271050(ASIL D, Under MP)
| E1x | RAA270000 | QM | RAA271084/ RAA271087 | RAA271084/87(ASIL D, Under development)
| E2x | RAA271050 + ISL78233 | ASIL D + QM | RAA271084/ RAA271087 | RAA271084/87(ASIL D, Under development)
| P1x | RAA270005/ RAA271082 | QM/ ASIL B | RAA271084/ RAA271087 | RAA271084/87(ASIL D, Under development)
| C1x | RAA270000 | QM | RAA271084 | RAA271084(ASIL D, Under development)
| U2Ax / U2Bx | RAA271084 | ASIL D | RAA271082/ RAA271050 | RAA271082(ASIL B, Under MP) RAA271050(ASIL D, Under MP)
| U2Cx | RAA271087 | ASIL D | RAA271082 | RAA271082(ASIL B, Under MP)
* Please note FX26xx(NXP) and IFX TLE35584 are replaceable with RAA271084