## Regulation
7.2.1 0x000 - IO_PAGE_REGU
Bit | Name | R/W | Description | Default
7:04 | Reserved | RO | Reserved | 0x0
3:00 | IO_PAGE | RW | Page selection for register table0x0: Customer Page 0x1: Reserved 0x2: Reserved 0x3: Reserved | 0x0
7.2.2 0x001 - IO_CHIPNAME_REGU
Bit | Name | R/W | Description | Default
7:00 | IO_CHIPNAME | RO | Chip Name, Set by Renesas in metal 0x03: RAA271005 | 0x03
7.2.3 0x002 - IO_CHIPVERSION_REGU
Bit | Name | R/W | Description | Default
7:00 | IO_CHIPVERSION | RO | Chip Version, Set by Renesas in metal0xA1: RAA271005A0 0xB1: RAA271005B0 0xC1: RAA271005C01 0xC2: RAA271005C02 | 0xC2
7.2.4 0x003 - IO_DIEID3_REGU
Bit | Name | R/W | Description | Default
7:00 | Reserved | RO | Reserved | 0xFE
7.2.5 0x004 - IO_DIEID2_REGU
Bit | Name | R/W | Description | Default
7:00 | Reserved | RO | Reserved | 0xD
7.2.6 0x005 - IO_DIEID1_REGU
Bit | Name | R/W | Description | Default
7:00 | Reserved | RO | Reserved | 0xBA
7.2.7 0x006 - IO_DIEID0_REGU
Bit | Name | R/W | Description | Default
7:00 | Reserved | RO | Byte 0 of Die ID set by Renesas (not checked by CRC in OTP) | 0x98
7.2.8 0x00A - OTP_VERSION_REGU
Bit | Name | R/W | Description | Default
7:00 | OTP_VERSION | RO | OTP version for registers in page 0x2 | 0x01
7.2.9 0x022 - IO_MODECTRL_REGU (OTP)
Bit | Name | R/W | Description | Default
7 | IO_BUCK1_EN | RW | Enable for BUCK1 0x0: Buck1 Disabled 0x1: Buck1 Enabled | 0x1
6 | IO_BUCK2_EN | RW | Enable for BUCK2 0x0: Buck2 Disabled 0x1: Buck2 Enabled | 0x1
5 | IO_BUCK3_EN | RW | Enable for BUCK3 0x0: Buck3 Disabled 0x1: Buck3 Enabled | 0x1
4 | IO_BUCK4_EN | RW | Enable for BUCK4 0x0: Buck4 Disabled 0x1: Buck4 Enabled | 0x1
3 | IO_BUCK5_EN | RW | Enable for BUCK5 0x0: Buck5 Disabled 0x1: Buck5 Enabled | 0x1
2 | Reserved | RW | Reserved | 0x0
1 | Reserved | RW | Reserved | 0x0
0 | IO_REGVALID | RO | 0x0: OTP not programmed 0x1: OTP Programmed | 0x0
7.2.10 0x023 - IO_MODECTRL2_REGU (OTP)
Bit | Name | R/W | Description | Default
7:06 | Reserved | RO | Reserved | 0x0
5 | IO_LDO6_EN | RW | Enable for LDO6 0x0: LDO6 Disabled 0x1: LDO6 Enabled | 0x1
4 | IO_LDO5_EN | RW | Enable for LDO5 0x0: LDO5 Disabled 0x1: LDO5 Enabled | 0x1
3 | IO_LDO4_EN | RW | Enable for LDO4 0x0: LDO4 Disabled 0x1: LDO4 Enabled | 0x1
2 | IO_LDO3_EN | RW | Enable for LDO3 0x0: LDO3 Disabled 0x1: LDO3 Enabled | 0x1
1 | IO_LDO2_EN | RW | Enable for LDO2 0x0: LDO2 Disabled 0x1: LDO2 Enabled | 0x1
0 | IO_LDO1_EN | RW | Enable for LDO1 0x0: LDO1 Disabled 0x1: LDO1 Enabled | 0x1
7.2.11 0x02D - CHIPTSTATE_BUCK_PGOOD
Bit | Name | R/W | Description | Default
7:05 | Reserved | RO | Reserved | 0x0
4 | BUCK5_PGOODSTATE | RO | PGOOD for BUCK5 | 0x0
3 | BUCK4_PGOODSTATE | RO | PGOOD for BUCK4 | 0x0
2 | BUCK3_PGOODSTATE | RO | PGOOD for BUCK3 | 0x0
1 | BUCK2_PGOODSTATE | RO | PGOOD for BUCK2 | 0x0
0 | BUCK1_PGOODSTATE | RO | PGOOD for BUCK1 | 0x0
7.2.12 0x02E - CHIPTSTATE_LDO_PGOOD
Bit | Name | R/W | Description | Default
7:06 | Reserved | RO | Reserved | 0x0
5 | LDO6_PGOODSTATE | RO | PGOOD for LDO6 | 0x0
4 | LDO5_PGOODSTATE | RO | PGOOD for LDO5 | 0x0
3 | LDO4_PGOODSTATE | RO | PGOOD for LDO4 | 0x0
2 | LDO3_PGOODSTATE | RO | PGOOD for LDO3 | 0x0
1 | LDO2_PGOODSTATE | RO | PGOOD for LDO2 | 0x0
0 | LDO1_PGOODSTATE | RO | PGOOD for LDO1 | 0x0
7.2.13 0x030 - FLT_MASK_OTP (OTP)
Bit | Name | R/W | Description | Default
7 | FLT_MASKOTPPROGWARN | RW | Mask INT for OTP PROG WARN (1 out of 4 bit failed) 0x0: Passed to output pin0x1: Masked from output pin | 0x0
6 | FLT_MASKOTPPROGADDR | RW | Mask INT for OTP PROG ADDR failure 0x0: Passed to output pin0x1: Masked from output pin | 0x0
5 | FLT_MASKOTPPROG | RW | Mask INT for OTP PROG failure 0x0: Passed to output pin0x1: Masked from output pin | 0x0
4 | FLT_MASKOTPINIT | RW | Mask INT for OTP INIT failure 0x0: Passed to output pin 0x1: Masked from output pin | 0x0
3 | FLT_MASKOTPCRCPAGE2 | RW | Mask INT for OTP CRC Page 2 failure 0x0: Passed to output pin0x1: Masked from output pin | 0x0
2 | FLT_MASKOTPCRCPAGE01 | RW | Mask INT for OTP CRC Page 0 and Page 1 failure 0x0: Passed to output pin0x1: Masked from output pin | 0x0
1 | FLT_MASKOTPTIMEOUT | RW | Mask INT for FLT_OTPTIMEOUT[0] Fault 0x0: Passed to output pin0x1: Masked from output pin | 0x0
0 | FLT_MASKOTPNOTPGMD | RW | Mask INT for FLT_OTPNOTPGMD[0] 0x0: Passed to output pin0x1: Masked from output pin | 0x0
7.2.14 0x031 - FLT_MASK_TEMP (OTP)
Bit | Name | R/W | Description | Default
7 | Reserved | RO | Reserved | 0x0
6 | FLT_MASK_INVALID_ DEEPSTOP | RW | Mask INT for INVALID_DEEPSTOP 0x0: Passed to output pin0x1: Masked from output pin | 0x0
5:00 | Reserved | RO | Reserved | 0x0
7.2.15 0x032 - FLT_MASK_BUCK1 (OTP)
Bit | Name | R/W | Description | Default
7:05 | Reserved | RO | Reserved | 0x0
4 | FLT_MASK_BUCK1_LSWUC | RW | Mask INT for FLT_BUCK1_LSWUC[0] 0x0: Passed to output pin0x1: Masked from output pin | 0x0
3 | Reserved | RO | Reserved | 0x0
2 | FLT_MASK_BUCK1_HSWOC | RW | Mask INT for FLT_BUCK1_HSWOC[0] 0x0: Passed to output pin0x1: Masked from output pin | 0x0
1 | FLT_MASK_BUCK1_OV | RW | Mask INT for FLT_BUCK1_OV[0] 0x0: Passed to output pin0x1: Masked from output pin | 0x0
0 | FLT_MASK_BUCK1_UV | RW | Mask INT for FLT_BUCK1_UV[0] 0x0: Passed to output pin0x1: Masked from output pin | 0x0
7.2.16 0x033 - FLT_MASK_BUCK2 (OTP)
Bit | Name | R/W | Description | Default
7:05 | Reserved | RO | Reserved | 0x0
4 | FLT_MASK_BUCK2_LSWUC | RW | Mask INT for FLT_BUCK2_LSWUC[0] 0x0: Passed to output pin0x1: Masked from output pin | 0x0
3 | Reserved | RO | Reserved | 0x0
2 | FLT_MASK_BUCK2_HSWOC | RW | Mask INT for FLT_BUCK2_HSWOC[0] 0x0: Passed to output pin0x1: Masked from output pin | 0x0
1 | FLT_MASK_BUCK2_OV | RW | Mask INT for FLT_BUCK2_OV[0] 0x0: Passed to output pin0x1: Masked from output pin | 0x0
0 | FLT_MASK_BUCK2_UV | RW | Mask INT for FLT_BUCK2_UV[0] 0x0: Passed to output pin0x1: Masked from output pin | 0x0
7.2.17 0x034 - FLT_MASK_BUCK3 (OTP)
Bit | Name | R/W | Description | Default
7:05 | Reserved | RO | Reserved | 0x0
4 | FLT_MASK_BUCK3_LSWUC | RW | Mask INT for FLT_BUCK3_LSWUC[0] 0x0: Passed to output pin0x1: Masked from output pin | 0x0
3 | Reserved | RO | Reserved | 0x0
2 | FLT_MASK_BUCK3_HSWOC | RW | Mask INT for FLT_BUCK3_HSWOC[0] 0x0: Passed to output pin0x1: Masked from output pin | 0x0
1 | FLT_MASK_BUCK3_OV | RW | Mask INT for FLT_BUCK3_OV[0] 0x0: Passed to output pin0x1: Masked from output pin | 0x0
0 | FLT_MASK_BUCK3_UV | RW | Mask INT for FLT_BUCK3_UV[0] 0x0: Passed to output pin0x1: Masked from output pin | 0x0
7.2.18 0x035 - FLT_MASK_BUCK4 (OTP)
Bit | Name | R/W | Description | Default
7:06 | Reserved | RO | Reserved | 0x0
5 | FLT_MASK_BUCK4_PVIN_OK | RW | Mask INT for FLT_BUCK4_PVIN_OK[0] 0x0: Passed to output pin0x1: Masked from output pin | 0x0
4 | FLT_MASK_BUCK4_LSWUC | RW | Mask INT for FLT_BUCK4_LSWUC[0] 0x0: Passed to output pin0x1: Masked from output pin | 0x0
3 | Reserved | RO | Reserved | 0x0
2 | FLT_MASK_BUCK4_HSWOC | RW | Mask INT for FLT_BUCK4_HSWOC[0] 0x0: Passed to output pin0x1: Masked from output pin | 0x0
1 | FLT_MASK_BUCK4_OV | RW | Mask INT for FLT_BUCK4_OV[0] 0x0: Passed to output pin0x1: Masked from output pin | 0x0
0 | FLT_MASK_BUCK4_UV | RW | Mask INT for FLT_BUCK4_UV[0] 0x0: Passed to output pin0x1: Masked from output pin | 0x0
7.2.19 0x036 - FLT_MASK_BUCK5 (OTP)
Bit | Name | R/W | Description | Default
7:05 | Reserved | RO | Reserved | 0x0
4 | FLT_MASK_BUCK5_LSWUC | RW | Mask INT for FLT_BUCK5_LSWUC[0] 0x0: Passed to output pin0x1: Masked from output pin | 0x0
3 | Reserved | RO | Reserved | 0x0
2 | FLT_MASK_BUCK5_HSWOC | RW | Mask INT for FLT_BUCK5_HSWOC[0] 0x0: Passed to output pin0x1: Masked from output pin | 0x0
1 | FLT_MASK_BUCK5_OV | RW | Mask INT for FLT_BUCK5_OV[0] 0x0: Passed to output pin0x1: Masked from output pin | 0x0
0 | FLT_MASK_BUCK5_UV | RW | Mask INT for FLT_BUCK5_UV[0] 0x0: Passed to output pin0x1: Masked from output pin | 0x0
7.2.20 0x037 - FLT_MASK_LDO (OTP)
Bit | Name | R/W | Description | Default
7:06 | Reserved | RO | Reserved | 0x0
5 | FLT_MASK_LDO6_UV | RW | Mask INT for FLT_LDO6_UV 0x0: Passed to output pin 0x1: Masked from output pin | 0x0
4 | FLT_MASK_LDO5_UV | RW | Mask INT for FLT_LDO5_UV 0x0: Passed to output pin 0x1: Masked from output pin | 0x0
3 | FLT_MASK_LDO4_UV | RW | Mask INT for FLT_LDO4_UV 0x0: Passed to output pin 0x1: Masked from output pin | 0x0
2 | FLT_MASK_LDO3_UV | RW | Mask INT for FLT_LDO3_UV 0x0: Passed to output pin 0x1: Masked from output pin | 0x0
1 | FLT_MASK_LDO2_UV | RW | Mask INT for FLT_LDO2_UV 0x0: Passed to output pin 0x1: Masked from output pin | 0x0
0 | FLT_MASK_LDO1_UV | RW | Mask INT for FLT_LDO1_UV 0x0: Passed to output pin 0x1: Masked from output pin | 0x0
7.2.21 0x038 - FLT_MASK_IF (OTP)
Bit | Name | R/W | Description | Default
7:03 | Reserved | RO | Reserved | 0x00
2 | FLT_MASK_VBAT_OV | RW | Mask INT for FLT_VBAT_OV 0x0: Passed to output pin 0x1: Masked from output pin | 0x0
1 | FLT_MASK_SPI | RW | Mask INT for FLT_SPI 0x0: Passed to output pin 0x1: Masked from output pin | 0x0
0 | FLT_MASK_I2C | RW | Mask INT for FLT_I2C 0x0: Passed to output pin 0x1: Masked from output pin | 0x0
7.2.22 0x040 - FLT_RECORD_OTP
Bit | Name | R/W | Description | Default
7 | FLT_OTPPROGWARN | RW | OTP Program Warning that one of the 4 bits in diff/redundant prog mode failed. Read returns status. Write 0 to clear.0x0: All 4 bits programmed correctly0x1: 1 out of 4 bits programmed incorrectly but overall bit is correct | 0x0
6 | FLT_OTPPROGADDR | RW | OTP PROG ADDR failure. Read returns status. Write 0 to clear. 0x0: Programming address is in the correct range0x1: Programming address is out of acceptable range | 0x0
5 | FLT_OTPPROG | RW | OTP PROG failure. Read returns status. Write 0 to clear. 0x0: Programming passed0x1: Programming failed | 0x0
4 | FLT_OTPINIT | RW | OTP INIT failure. Read returns status. Write 0 to clear. 0x0: Read Initialization passed0x1: Read Initialization failed | 0x0
3 | FLT_OTPCRCPAGE2 | RW | OTP CRC Failure on Page 2. Read returns status. Write 0 to clear. 0x0: No OTP Failure0x1: OTP CRC Failure | 0x0
2 | FLT_OTPCRCPAGE01 | RW | OTP CRC Failure on Page 0 or Page 1. Read returns status. Write 0 to clear.0x0: No OTP Failure0x1: OTP CRC Failure | 0x0
1 | FLT_OTPTIMEOUT | RW | OTP Read Duration Fault. Read returns status. Write 0 to clear. 0x0: No OTP Read Duration Fault0x1: OTP Read Duration ≥ 256*Low Freq Clock Periods (~8ms) | 0x0
0 | FLT_OTPNOTPGMD | RW | Read of OTP to see if OTP has been programmed. Read returns status. Write 0 to clear.0x0: No fault0x1: Fault | 0x0
7.2.23 0x041 - FLT_RECORD_TEMP
Bit | Name | R/W | Description | Default
7 | FLT_BOOT | RW | BOOT occurred. Read returns status. Write 0 to clear. Informative only. Does not assert interrupt.0x0: No boot process has occurred since the last time this register was read.0x1: Boot process has occurred (set high after OTP Read is finished) | 0x0
6 | FLT_INVALID_DEEPSTOP | RW | Invalid DeepSTOP detected. Read returns status. Write 0 to clear. 0x0: No fault0x1: Fault | 0x0
5:02 | Reserved | RO | Reserved | 0x0
1 | FLT_TEMPSDR | RW | Over-Temperature (OT) Shutdown (rising threshold). Read returns status. Write 0 to clear.0x0: No fault, Less than threshold0x1: Fault, greater than threshold | 0x0
0 | FLT_TEMPSDF | RW | Over-Temperature (OT) Shutdown (falling edge) (Shutdown – Hysteresis). Read returns status. Write 0 to clear.0x0: No fault, Less than threshold0x1: Fault, greater than threshold | 0x0
7.2.24 0x042 - FLT_RECORD_BUCK1
Bit | Name | R/W | Description | Default
7 | Reserved | RO | Reserved | 0x0
6 | FLT_BUCK1_DISC_DET | RW | Discharge Detect error. Read returns status. Write 0 to clear. 0x0: No fault0x1: Fault | 0x0
5 | Reserved | RO | Reserved | 0x0
4 | FLT_BUCK1_LSWUC | RW | LS Way Under Current (WOC) for BUCK1. Read returns status. Write 0 to clear.0x0: No fault, Less than threshold0x1: Fault, greater than threshold | 0x0
3 | Reserved | RO | Reserved | 0x0
2 | FLT_BUCK1_HSWOC | RW | HS Way Overcurrent (WOC) for BUCK1. Read returns status. Write 0 to clear.0x0: No fault, Less than threshold0x1: Fault, greater than threshold | 0x0
1 | FLT_BUCK1_OV | RW | Overvoltage (OV) for BUCK1. Read returns status. Write 0 to clear. 0x0: No fault, Less than threshold0x1: Fault, greater than threshold | 0x0
0 | FLT_BUCK1_UV | RW | Undervoltage (UV) for BUCK1. Read returns status. Write 0 to clear. 0x0: No fault, greater than threshold0x1: Fault, less than threshold | 0x0
7.2.25 0x043 - FLT_RECORD_BUCK2
Bit | Name | R/W | Description | Default
7 | Reserved | RO | Reserved | 0x0
6 | FLT_BUCK2_DISC_DET | RW | Discharge Detect error. Read returns status. Write 0 to clear. 0x0: No fault0x1: Fault | 0x0
5 | Reserved | RO | Reserved | 0x0
4 | FLT_BUCK2_LSWUC | RW | LS Way Under Current (WOC) for BUCK2. Read returns status. Write 0 to clear.0x0: No fault, Less than threshold0x1: Fault, greater than threshold | 0x0
3 | Reserved | RO | Reserved | 0x0
2 | FLT_BUCK2_HSWOC | RW | HS Way Overcurrent (WOC) for BUCK2. Read returns status. Write 0 to clear.0x0: No fault, Less than threshold0x1: Fault, greater than threshold | 0x0
1 | FLT_BUCK2_OV | RW | Overvoltage (OV) for BUCK2. Read returns status. Write 0 to clear. 0x0: No fault, Less than threshold0x1: Fault, greater than threshold | 0x0
0 | FLT_BUCK2_UV | RW | Undervoltage (UV) for BUCK2. Read returns status. Write 0 to clear. 0x0: No fault, greater than threshold0x1: Fault, less than threshold | 0x0
7.2.26 0x044 - FLT_RECORD_BUCK3
Bit | Name | R/W | Description | Default
7 | Reserved | RO | Reserved | 0x0
6 | FLT_BUCK3_DISC_DET | RW | Discharge Detect error. Read returns status. Write 0 to clear. 0x0: No fault0x1: Fault | 0x0
5 | Reserved | RO | Reserved | 0x0
4 | FLT_BUCK3_LSWUC | RW | LS Way Under Current (WOC) for BUCK3. Read returns status. Write 0 to clear.0x0: No fault, Less than threshold0x1: Fault, greater than threshold | 0x0
3 | Reserved | RO | Reserved | 0x0
2 | FLT_BUCK3_HSWOC | RW | HS Way Overcurrent (WOC) for BUCK3. Read returns status. Write 0 to clear.0x0: No fault, Less than threshold0x1: Fault, greater than threshold | 0x0
1 | FLT_BUCK3_OV | RW | Overvoltage (OV) for BUCK3. Read returns status. Write 0 to clear. 0x0: No fault, Less than threshold0x1: Fault, greater than threshold | 0x0
0 | FLT_BUCK3_UV | RW | Undervoltage (UV) for BUCK3. Read returns status. Write 0 to clear. 0x0: No fault, greater than threshold0x1: Fault, less than threshold | 0x0
7.2.27 0x045 - FLT_RECORD_BUCK4
Bit | Name | R/W | Description | Default
7 | Reserved | RO | Reserved | 0x0
6 | FLT_BUCK4_DISC_DET | RW | Discharge Detect error. Read returns status. Write 0 to clear. 0x0: No fault0x1: Fault | 0x0
5 | Reserved | RO | Reserved | 0x0
5 | FLT_BUCK4_PVIN4_OK | RW | PVIN4_OK for BUCK4. Read returns status. Write 0 to clear. 0x0: No fault, greater than threshold0x1: Fault, less than threshold | 0x0
4 | FLT_BUCK4_LSWUC | RW | LS Way Under Current (WOC) for BUCK4. Read returns status. Write 0 to clear.0x0: No fault, Less than threshold0x1: Fault, greater than threshold | 0x0
3 | Reserved | RO | Reserved | 0x0
2 | FLT_BUCK4_HSWOC | RW | Way Overcurrent (WOC) for BUCK4. Read returns status. Write 0 to clear.0x0: No fault, Less than threshold0x1: Fault, greater than threshold | 0x0
1 | FLT_BUCK4_OV | RW | Overvoltage (OV) for BUCK4. Read returns status. Write 0 to clear. 0x0: No fault, Less than threshold0x1: Fault, greater than threshold | 0x0
0 | FLT_BUCK4_UV | RW | Undervoltage (UV) for BUCK4. Read returns status. Write 0 to clear. 0x0: No fault, greater than threshold0x1: Fault, less than threshold | 0x0
7.2.28 0x046 - FLT_RECORD_BUCK5
Bit | Name | R/W | Description | Default
7 | Reserved | RO | Reserved | 0x0
6 | FLT_BUCK5_DISC_DET | RW | Discharge Detect error. Read returns status. Write 0 to clear. 0x0: No fault0x1: Fault | 0x0
5 | Reserved | RO | Reserved | 0x0
4 | FLT_BUCK5_LSWUC | RW | LS Way Under Current (WOC) for BUCK5. Read returns status. Write 0 to clear.0x0: No fault, Less than threshold0x1: Fault, greater than threshold | 0x0
3 | Reserved | RO | Reserved | 0x0
2 | FLT_BUCK5_HSWOC | RW | Way Overcurrent (WOC) for BUCK5. Read returns status. Write 0 to clear.0x0: No fault, Less than threshold0x1: Fault, greater than threshold | 0x0
1 | FLT_BUCK5_OV | RW | Overvoltage (OV) for BUCK5. Read returns status. Write 0 to clear. 0x0: No fault, Less than threshold0x1: Fault, greater than threshold | 0x0
0 | FLT_BUCK5_UV | RW | Undervoltage (UV) for BUCK5. Read returns status. Write 0 to clear. 0x0: No fault, greater than threshold0x1: Fault, less than threshold | 0x0
7.2.29 0x047 - FLT_RECORD_LDO
Bit | Name | R/W | Description | Default
7:06 | Reserved | RO | Reserved | 0x0
5 | FLT_LDO6_UV | RW | Undervoltage (UV) for LDO6. Read returns status. Write 0 to clear. 0x0: No fault, greater than threshold0x1: Fault, less than threshold | 0x0
4 | FLT_LDO5_UV | RW | Undervoltage (UV) for LDO5. Read returns status. Write 0 to clear. 0x0: No fault, greater than threshold0x1: Fault, less than threshold | 0x0
3 | FLT_LDO4_UV | RW | Undervoltage (UV) for LDO4. Read returns status. Write 0 to clear. 0x0: No fault, greater than threshold0x1: Fault, less than threshold | 0x0
2 | FLT_LDO3_UV | RW | Undervoltage (UV) for LDO3. Read returns status. Write 0 to clear. 0x0: No fault, greater than threshold0x1: Fault, less than threshold | 0x0
1 | FLT_LDO2_UV | RW | Undervoltage (UV) for LDO2. Read returns status. Write 0 to clear. 0x0: No fault, greater than threshold0x1: Fault, less than threshold | 0x0
0 | FLT_LDO1_UV | RW | Undervoltage (UV) for LDO1. Read returns status. Write 0 to clear. 0x0: No fault, greater than threshold0x1: Fault, less than threshold | 0x0
7.2.30 0x048 - FLT_RECORD_IF
Bit | Name | R/W | Description | Default
7:03 | Reserved | RO | Reserved | 0x00
2 | FLT_VBAT_OV | RW | VBAT Over voltage. Read returns status. Write 0 to clear. 0x0: No fault, greater than threshold0x1: Fault, less than threshold | 0x0
1 | FLT_SPI | RW | SPI CRC error. Read returns status. Write 0 to clear. 0x0: No fault detected0x1: Fault detected | 0x0
0 | FLT_I2C | RW | I2C CRC error. Read returns status. Write 0 to clear. 0x0: No fault detected0x1: Fault detected | 0x0
7.2.31 0x049 - FLT_RECORD_LDO_DISC_DET
Bit | Name | R/W | Description | Default
7:06 | Reserved | RO | Reserved | 0x0
5 | FLT_LDO6_DISC_DET | RW | Discharge Detect error. Read returns status. Write 0 to clear. 0x0: No fault0x1: Fault | 0x0
4 | FLT_LDO5_DISC_DET | RW | Discharge Detect error. Read returns status. Write 0 to clear. 0x0: No fault0x1: Fault | 0x0
3 | FLT_LDO4_DISC_DET | RW | Discharge Detect error. Read returns status. Write 0 to clear. 0x0: No fault0x1: Fault | 0x0
2 | FLT_LDO3_DISC_DET | RW | Discharge Detect error. Read returns status. Write 0 to clear. 0x0: No fault0x1: Fault | 0x0
1 | FLT_LDO2_DISC_DET | RW | Discharge Detect error. Read returns status. Write 0 to clear. 0x0: No fault0x1: Fault | 0x0
0 | FLT_LDO1_DISC_DET | RW | Discharge Detect error. Read returns status. Write 0 to clear. 0x0: No fault0x1: Fault | 0x0
7.2.32 0x04C – IO_GP3CFGMSB
Bit | Name | R/W | Description | Default
7:04 | Reserved | RO | Reserved | 0x0
3:02 | IO_GP3PULLUPDOWN | RW | Selects pull-up on IO14/IRQ# pin. 0x0: No pull-up or pull-down 0x1: Pull-down of 10uA/180kohms 0x2: Pull-up of 22.5uA/80kohms 0x3: Pull-up of 1uA/1.8Mohms | 0x0
1:00 | IO_GP3DRIVE | RW | Selects output drive strength of IO14/IRQ# pin. 0x0: Min (20% of Max)0x1: 50% of Max 0x2: 80% of Max 0x3: Max | 0x0
7.2.33 0x04D – IO_GP3CFGLSB
Bit | Name | R/W | Description | Default
7 | IO_GP3DIGDIRECTION | RW | Digital Data Direction of IO14/IRQ#0x0: Output IO acts like an output0x1: IO devices as turned off and functions as input | 0x0
6 | IO_GP3OPENDRAIN | RW | Modifies digital output mode of IO14/IRQ# pin.0x0: Configure as a CMOS output buffer0x1: Configure as an open drain with pull-up/pull-down set by IO_GP3PULLUPDOWN | 0x0
5 | IO_GP3INVERT | RW | Polarity control for IO14/IRQ# pin. 0x0 Noninverting buffers used 0x1: Inverting buffers used | 0x0
4 | IO_GP3I2CGLTCHFLTR | RW | Enable I2C Glitch (receive) filter. 0x0: I2C glitch filter not enabled 0x1: I2C glitch filter enabled | 0x0
3 | IO_GP3I2CSLEWFLTR | RW | Enable I2C Slew (transmit) filter. 0x0: I2C slew filter not enabled 0x1: I2C slew filter enabled | 0x0
2:00 | Reserved | RO | Reserved | 0x0
7.2.34 0x056 - IO_GPIO_DATAIN
Bit | Name | R/W | Description | Default
7:03 | Reserved | RO | Reserved
2:00 | IO_GPIO_DATAIN | RO | Bit2: IO5; Bit1: IO4; Bit0:IO3 | 0x0
7.2.35 0x057 - IO_GPIO_DATAOUT
Bit | Name | R/W | Description | Default
7:07 | Reserved | RO | Reserved
6:00 | IO_GPIO_DATAOUT | RO | Bit6: IO19; Bit5: IO14; Bit4: IO13; Bit3: IO6; Bit2: IO5; Bit1: IO4; Bit0:IO3 | 0x0
7.2.36 0x05C - IO_GPIO_0_DATAOUT_UP_DLY
Bit | Name | R/W | Description | Default
7:00 | GP_0_DOUT_UP_DLY | RW | Up delay for IO4 | 0x0
7.2.37 0x05D - IO_GPIO_0_DATAOUT_DN_DLY
Bit | Name | R/W | Description | Default
7:00 | GP_0_DOUT_DN_DLY | RW | Down delay for IO4 | 0x0
7.2.38 0x05E - IO_GPIO_1_DATAOUT_UP_DLY
Bit | Name | R/W | Description | Default
7:00 | GP_1_DOUT_UP_DLY | RW | Up delay for IO5 | 0x0
7.2.39 0x05F - IO_GPIO_1_DATAOUT_DN_DLY
Bit | Name | R/W | Description | Default
7:00 | GP_1_DOUT_DN_DLY | RW | Down delay for IO5 | 0x0
7.2.40 0x060 - IO_GPIO_2_DATAOUT_UP_DLY
Bit | Name | R/W | Description | Default
7:00 | GP_2_DOUT_UP_DLY | RW | Up delay for IO6 | 0x0
7.2.41 0x061 - IO_GPIO_2_DATAOUT_DN_DLY
Bit | Name | R/W | Description | Default
7:00 | GP_2_DOUT_DN_DLY | RW | Down delay for IO6 | 0x0
7.2.42 0x062 - IO_GPIO_3_DATAOUT_UP_DLY
Bit | Name | R/W | Description | Default
7:00 | GP_3_DOUT_UP_DLY | RW | Up delay for IO13 | 0x0
7.2.43 0x63 - IO_GPIO_3_DATAOUT_DN_DLY
Bit | Name | R/W | Description | Default
7:00 | GP_3_DOUT_DN_DLY | RW | Down delay for IO13 | 0x0
7.2.44 0x06F - LOCK_OUT_CFG
Bit | Name | R/W | Description | OTP | Default
7:00 | LOCK_OUT_CFG | RW | Bitwise mask to block write controls to Regulation block register map. | 0x0 | 0x00
7.2.45 0x070 - BUCK1_DVS0CFG1 (OTP)
Bit | Name | R/W | Description | Default
7:00 | BUCK1_DVS0VOUT92 | RW | Upper 8 bits of 10 bit DAC[9:0] value to generate VOUT for DVSConfig 0 | 0xD7
7.2.46 0x071 - BUCK1_DVS0CFG0 (OTP)
Bit | Name | R/W | Description | Default
7:06 | BUCK1_DVS0VOUT10 | RW | Lower 2 bits of 10 bit DAC[9:0] value to generate VOUT for DVS Config 0Note: When DVS configuration 0 is selected (via pins or registers) any write to BUCK_DVS0CFG0 causes a DVS ramping to occur | 0x3
5 | BUCK1_DVS0DECAY | RW | Buck DECAY for DVS Config 0. Note: Set BUCK_DECAYCOMP[0] = 0x1 to enable comparator0x0: Active pull down, decay determined by selected slew rate 0x1: Decay Mode (load determines slew rate) | 0x0
4:01 | Reserved | RO | 0x0
0 | BUCK1_DVS0BPS4 | RW | Buck Power State Mode for DVS Config 00x0: BPS0 Multiphase DCM/CCM0x1: BPS1 DAC 0V, Tristate Output (higher IQ, Faster recovery) | 0x0
7.2.47 0x072 - BUCK1_DVS1CFG1 (OTP)
Bit | Name | R/W | Description | Default
7:00 | BUCK1_DVS1VOUT92 | RW | Upper 8 bits of 10 bit DAC[9:0] value to generate VOUT for DVSConfig 0 | 0xAD
7.2.48 0x073 - BUCK1_DVS1CFG0 (OTP)
Bit | Name | R/W | Description | Default
7:06 | BUCK1_DVS1VOUT10 | RW | Lower 2 bits of 10 bit DAC[9:0] value to generate VOUT for DVS Config 0Note: When DVS configuration 0 is selected (via pins or registers) any write to BUCK_DVS0CFG0 causes a DVS ramping to occur | 0x3
5 | BUCK1_DVS1DECAY | RW | Buck DECAY for DVS Config 0. Note: Set BUCK_DECAYCOMP[0] = 0x1 to enable comparator0x0: Active pull down, decay determined by selected slew rate 0x1: Decay Mode (load determines slew rate) | 0x0
4:01 | Reserved | RO | Reserved | 0x0
0 | BUCK1_DVS1BPS4 | RW | Buck Power State Mode for DVS Config 00x0: BPS0 Multiphase DCM/CCM0x1: BPS1 DAC 0V, Tristate Output (higher IQ, Faster recovery) | 0x0
7.2.49 0x075 - BUCK1_DVSSEL (OTP)
Bit | Name | R/W | Description | Default
7:02 | Reserved | RO | Reserved | 0x00
1 | BUCK1_DVSCTRL | RW | BUCK DVS Control. DVS_1 DVS_0 Active DVS Configuration registers.0x0: Use BUCK_DVSSELECT[0] to select active DVS configuration 0x1: Use DVS Pin to control DVS selection | 0x0
0 | BUCK1_DVSSELECT | RW | BUCK DVS Selection. Note: When BUCK_DVSCTRL[0] = 0x0 any write to the register BUCK_DVSSEL causes a DVS ramping event to occur0x0: Use DVS Config 0 in BUCK_DVS0CFG and BUCK_DVS0VOUT0x1: Use DVS Config 1 in BUCK_DVS1CFG and BUCK_DVS1VOUT | 0x0
7.2.50 0x076 - BUCK1_EN_DLY (OTP)
Bit | Name | R/W | Description | Default
7:00 | BUCK1_EN_DLY | RW | Delay time from BUCK_EN pin to BUCK_en control asserted. Delay = (integer value of register) ms [0.25ms/LSB] | 0x00
7.2.51 0x077 - BUCK1_SHUTDN_DLY (OTP)
Bit | Name | R/W | Description | Default
7:00 | BUCK1_SHUTDN_DLY | RW | Delay time from BUCK_EN pin to BUCK_en control de-asserted. Delay = (integer value of register) ms [0.25ms/LSB] | 0x00
7.2.52 0x080 - BUCK2_DVS0CFG1 (OTP)
Bit | Name | R/W | Description | Default
7:00 | BUCK2_DVS0VOUT92 | RW | Upper 8 bits of 10 bit DAC[9:0] value to generate VOUT for DVSConfig 0 | 0xFF
7.2.53 0x081 - BUCK2_DVS0CFG0 (OTP)
Bit | Name | R/W | Description | Default
7:06 | BUCK2_DVS0VOUT10 | RW | Lower 2 bits of 10 bit DAC[9:0] value to generate VOUT for DVS Config 0Note: When DVS configuration 0 is selected (via pins or registers) any write to BUCK_DVS0CFG0 causes a DVS ramping to occur | 0x3
5 | BUCK2_DVS0DECAY | RW | Buck DECAY for DVS Config 00x0: Active pull down, decay determined by selected slew rate 0x1: Decay Mode (load determines slew rate)Note: Set BUCK_DECAYCOMP[0] = 0x1 to enable comparator | 0x0
4:01 | Reserved | RO | Reserved | 0x0
0 | BUCK2_DVS0BPS4 | RW | Buck Power State Mode for DVS Config 00x0: BPS0 Multiphase DCM/CCM0x1: BPS1 DAC 0V, Tristate Output (higher IQ, Faster recovery) | 0x0
7.2.54 0x086 - BUCK2_EN_DLY (OTP)
Bit | Name | R/W | Description | Default
7:00 | BUCK2_EN_DLY | RW | Delay time from BUCK_EN pin to BUCK_en control asserted. Delay = (integer value of register) ms [0.25ms/LSB] | 0x00
7.2.55 0x087 - BUCK2_SHUTDN_DLY (OTP)
Bit | Name | R/W | Description | Default
7:00 | BUCK2_SHUTDN_DLY | RW | Delay time from BUCK_EN pin to BUCK_en control de-asserted. Delay = (integer value of register) ms [0.25ms/LSB] | 0x00
7.2.56 0x090 - BUCK3_DVS0CFG1 (OTP)
Bit | Name | R/W | Description | Default
7:00 | BUCK3_DVS0VOUT92 | RW | Upper 8 bits of 10 bit DAC[9:0] value to generate VOUT for DVSConfig 0 | 0xFF
7.2.57 0x091 - BUCK3_DVS0CFG0 (OTP)
Bit | Name | R/W | Description | Default
7:06 | BUCK3_DVS0VOUT10 | RW | Lower 2 bits of 10 bit DAC[9:0] value to generate VOUT for DVS Config 0Note: When DVS configuration 0 is selected (via pins or registers) any write to BUCK_DVS0CFG0 causes a DVS ramping to occur | 0x3
5 | BUCK3_DVS0DECAY | RW | Buck DECAY for DVS Config 00x0 Active pull down, decay determined by selected slew rate 0x1 Decay Mode (load determines slew rate)Note: Set BUCK_DECAYCOMP[0] = 0x1 to enable comparator | 0x0
4:01 | Reserved | RO | Reserved | 0x0
0 | BUCK3_DVS0BPS4 | RW | Buck Power State Mode for DVS Config 00x0 BPS0 Multiphase DCM/CCM0x1 BPS1 DAC 0V, Tristate Output (higher IQ, Faster recovery) | 0x0
7.2.58 0x096 - BUCK3_EN_DLY (OTP)
Bit | Name | R/W | Description | Default
7:00 | BUCK3_EN_DLY | RW | Delay time from BUCK_EN pin to BUCK_en control asserted. Delay = (integer value of register) ms [0.25ms/LSB] | 0x00
7.2.59 0x097 - BUCK3_SHUTDN_DLY (OTP)
Bit | Name | R/W | Description | Default
7:00 | BUCK3_SHUTDN_DLY | RW | Delay time from BUCK_EN pin to BUCK_en control de-asserted. Delay = (integer value of register) ms [0.25ms/LSB] | 0x00
7.2.60 0x0A0 - BUCK4_DVS0CFG1 (OTP)
Bit | Name | R/W | Description | Default
7:00 | BUCK4_DVS0VOUT92 | RW | Upper 8 bits of 10 bit DAC[9:0] value to generate VOUT for DVSConfig 0 | 0xFF
7.2.61 0x0A1 - BUCK4_DVS0CFG0 (OTP)
Bit | Name | R/W | Description | Default
7:06 | BUCK4_DVS0VOUT10 | RW | Lower 2 bits of 10 bit DAC[9:0] value to generate VOUT for DVS Config 0Note: When DVS configuration 0 is selected (via pins or registers) any write to BUCK_DVS0CFG0 causes a DVS ramping to occur | 0x3
5 | BUCK4_DVS0DECAY | RW | Buck DECAY for DVS Config 00x0 Active pull down, decay determined by selected slew rate 0x1 Decay Mode (load determines slew rate)Note: Set BUCK_DECAYCOMP[0] = 0x1 to enable comparator | 0x0
4:01 | Reserved | RO | Reserved | 0x0
0 | BUCK4_DVS0BPS4 | RW | Buck Power State Mode for DVS Config 00x0 BPS0 Multiphase DCM/CCM0x1 BPS1 DAC 0V, Tristate Output (higher IQ, Faster recovery) | 0x0
7.2.62 0x0A6 - BUCK4_EN_DLY (OTP)
Bit | Name | R/W | Description | Default
7:00 | BUCK4_EN_DLY | RW | Delay time from BUCK_EN pin to BUCK_en control asserted. Delay = (integer value of register) ms [0.25ms/LSB] | 0x00
7.2.63 0x0A7 - BUCK4_SHUTDN_DLY (OTP)
Bit | Name | R/W | Description | Default
7:00 | BUCK4_SHUTDN_DLY | RW | Delay time from BUCK_EN pin to BUCK_en control de-asserted. Delay = (integer value of register) ms [0.25ms/LSB] | 0x00
7.2.64 0x0B0 - BUCK5_DVS0CFG1 (OTP)
Bit | Name | R/W | Description | Default
7:00 | BUCK5_DVS0VOUT92 | RW | Upper 8 bits of 10 bit DAC[9:0] value to generate VOUT for DVSConfig 0 | 0xFF
7.2.65 0x0B1 - BUCK5_DVS0CFG0 (OTP)
Bit | Name | R/W | Description | Default
7:06 | BUCK5_DVS0VOUT10 | RW | Lower 2 bits of 10 bit DAC[9:0] value to generate VOUT for DVS Config 0Note: When DVS configuration 0 is selected (via pins or registers) any write to BUCK_DVS0CFG0 causes a DVS ramping to occur | 0x3
5 | BUCK5_DVS0DECAY | RW | Buck DECAY for DVS Config 00x0 Active pull down, decay determined by selected slew rate 0x1 Decay Mode (load determines slew rate)Note: Set BUCK_DECAYCOMP[0] = 0x1 to enable comparator | 0x0
4:01 | Reserved | RO | Reserved | 0x0
0 | BUCK5_DVS0BPS4 | RW | Buck Power State Mode for DVS Config 00x0 BPS0 Multiphase DCM/CCM0x1 BPS1 DAC 0V, Tristate Output (higher IQ, Faster recovery) | 0x0
7.2.66 0x0B6 - BUCK5_EN_DLY (OTP)
Bit | Name | R/W | Description | Default
7:00 | BUCK5_EN_DLY | RW | Delay time from BUCK_EN pin to BUCK_en control asserted. Delay = (integer value of register) ms [0.25ms/LSB] | 0x00
7.2.67 0x0B7 - BUCK5_SHUTDN_DLY (OTP)
Bit | Name | R/W | Description | Default
7:00 | BUCK5_SHUTDN_DLY | RW | Delay time from BUCK_EN pin to BUCK_en control de-asserted. Delay = (integer value of register) ms [0.25ms/LSB] | 0x00
7.2.68 0x0C3 - LDO1_EN_DLY (OTP)
Bit | Name | R/W | Description | Default
7:00 | LDO1_EN_DLY | RW | Delay time from LDO_EN pin to LDO_en control asserted. Delay = (integer value of register) ms [0.25ms/LSB] | 0x00
7.2.69 0x0C4 - LDO1_SHUTDN_DLY (OTP)
Bit | Name | R/W | Description | Default
7:00 | LDO1_SHUTDN_DLY | RW | Delay time from LDO_EN pin to LDO_en control de-asserted. Delay = (integer value of register) ms [0.25ms/LSB] | 0x00
7.2.70 0x0C5 - LDO2_EN_DLY (OTP)
Bit | Name | R/W | Description | Default
7:00 | LDO2_EN_DLY | RW | Delay time from LDO_EN pin to LDO_en control asserted. Delay = (integer value of register) ms [0.25ms/LSB] | 0x00
7.2.71 0x0C6 - LDO2_SHUTDN_DLY (OTP)
Bit | Name | R/W | Description | Default
7:00 | LDO2_SHUTDN_DLY | RW | Delay time from LDO_EN pin to LDO_en control de-asserted. Delay = (integer value of register) ms [0.25ms/LSB] | 0x00
7.2.72 0x0C7 - LDO3_EN_DLY (OTP)
Bit | Name | R/W | Description | Default
7:00 | LDO3_EN_DLY | RW | Delay time from LDO_EN pin to LDO_en control asserted. Delay = (integer value of register) ms [0.25ms/LSB] | 0x00
7.2.73 0x0C8 - LDO3_SHUTDN_DLY (OTP)
Bit | Name | R/W | Description | Default
7:00 | LDO3_SHUTDN_DLY | RW | Delay time from LDO_EN pin to LDO_en control de-asserted. Delay = (integer value of register) ms [0.25ms/LSB] | 0x00
7.2.74 0x0C9 - LDO4_EN_DLY (OTP)
Bit | Name | R/W | Description | Default
7:00 | LDO4_EN_DLY | RW | Delay time from LDO_EN pin to LDO_en control asserted. Delay = (integer value of register) ms [0.25ms/LSB] | 0x00
7.2.75 0x0CA - LDO4_SHUTDN_DLY (OTP)
Bit | Name | R/W | Description | Default
7:00 | LDO4_SHUTDN_DLY | RW | Delay time from LDO_EN pin to LDO_en control de-asserted. Delay = (integer value of register) ms [0.25ms/LSB] | 0x00
7.2.76 0x0CB - LDO5_EN_DLY (OTP)
Bit | Name | R/W | Description | Default
7:00 | LDO5_EN_DLY | RW | Delay time from LDO_EN pin to LDO_en control asserted. Delay = (integer value of register) ms [0.25ms/LSB] | 0x00
7.2.77 0x0CC - LDO5_SHUTDN_DLY (OTP)
Bit | Name | R/W | Description | Default
7:00 | LDO5_SHUTDN_DLY | RW | Delay time from LDO_EN pin to LDO_en control de-asserted. Delay = (integer value of register) ms [0.25ms/LSB] | 0x00
7.2.78 0x0CD - LDO6_EN_DLY (OTP)
Bit | Name | R/W | Description | Default
7:00 | LDO6_EN_DLY | RW | Delay time from LDO_EN pin to LDO_en control asserted. Delay = (integer value of register) ms [0.25ms/LSB] | 0x00
7.2.79 0x0CE - LDO6_SHUTDN_DLY (OTP)
Bit | Name | R/W | Description | Default
7:00 | LDO6_SHUTDN_DLY | RW | Delay time from LDO_EN pin to LDO_en control de-asserted. Delay = (integer value of register) ms [0.25ms/LSB] | 0x00
7.2.80 0x0CF - HICCUP_RESTRT_DLY (OTP)
Bit | Name | R/W | Description | Default
7 | FAULT_DNDLY | RW | Fault Down Delay: all regulator faults delayed0x0: Do not delay0x1: Delay faults | 0x0
6 | Reserved | RO | Reserved | 0x0
5:00 | HICCUP_RESTRT_DLY | RW | Restart delay time for LDO after faulting when hiccup is enabled. Delay = (integer value of register) ms (0.25ms/LSB)Value is used for LDO1 and LDO2 | 0x01
7.2.81 0x0D0 - HICCUP_CNT_LIM (OTP)
Bit | Name | R/W | Description | Default
7:02 | Reserved | RO | Reserved | 0x00
1:00 | HICCUP_CNT_LIM | RW | Limit of hiccup events0: infinite 1: 4 times 2: 8 times 3: 15 times | 0x0
7.2.82 0x0D1 - DISC_DET_CFG (OTP)
Bit | Name | R/W | Description | Default
7:04 | Reserved | RO | Reserved | 0x00
3:01 | DISC_TOUT | RW | Discharge Detect Timeout 0x0: 1ms (LDO, BUCK) 0x1: 5ms (LDO, BUCK) 0x2: 10ms (LDO, BUCK) 0x3: 20ms (LDO, BUCK)0x4: 40ms (LDO), 32ms (BUCK) 0x5: 60ms (LDO), 112ms (BUCK) 0x6: 100ms (LDO), 112ms (BUCK) 0x7: 150ms (LDO), 112ms (BUCK) | 0x0
0 | EN_DISC_DET | RW | Control of Discharge Detect for all regulators 0x0: Disabled0x1: Enabled | 0x0
7.2.83 0x0D2 - BUCK_DISC_VTH0 (OTP)
Bit | Name | R/W | Description | Default
7:06 | BUCK4_DISC_VTH | RW | Discharge level selection0x0: 150mV 0x1: 200mV 0x2: 250mV 0x3: 300mV | 0x0
5:04 | BUCK3_DISC_VTH | RW | Discharge level selection0x0: 150mV 0x1: 200mV 0x2: 250mV 0x3: 300mV | 0x0
3:02 | BUCK2_DISC_VTH | RW | Discharge level selection0x0: 150mV 0x1: 200mV 0x2: 250mV 0x3: 300mV | 0x0
1:00 | BUCK1_DISC_VTH | RW | Discharge level selection0x0: 150mV 0x1: 200mV 0x2: 250mV 0x3: 300mV | 0x0
7.2.84 0x0D3 - BUCK_DISC_VTH1 (OTP)
Bit | Name | R/W | Description | Default
7:02 | Reserved | RO | Reserved | 0x00
1:00 | BUCK5_DISC_VTH | RW | Discharge level selection0x0: 150mV 0x1: 200mV 0x2: 250mV 0x3: 300mV | 0x0
7.2.85 0x0D4 - LDO_DISC_VTH0 (OTP)
Bit | Name | R/W | Description | Default
7:06 | LDO4_DISC_VTH | RW | Discharge level selection0x0: 150mV 0x1: 200mV 0x2: 250mV 0x3: 300mV | 0x0
5:04 | LDO3_DISC_VTH | RW | Discharge level selection0x0: 150mV 0x1: 200mV 0x2: 250mV 0x3: 300mV | 0x0
3:02 | LDO2_DISC_VTH | RW | Discharge level selection0x0: 150mV 0x1: 200mV 0x2: 250mV 0x3: 300mV | 0x0
1:00 | LDO1_DISC_VTH | RW | Discharge level selection0x0: 150mV 0x1: 200mV 0x2: 250mV 0x3: 300mV | 0x0
7.2.86 0x0D5 - LDO_DISC_VTH1 (OTP)
Bit | Name | R/W | Description | Default
7:04 | Reserved | RO | Reserved | 0x0
3:02 | LDO6_DISC_VTH | RW | Discharge level selection0x0: 150mV 0x1: 200mV 0x2: 250mV 0x3: 300mV | 0x0
1:00 | LDO5_DISC_VTH | RW | Discharge level selection0x0: 150mV 0x1: 200mV 0x2: 250mV 0x3: 300mV | 0x0
7.2.87 0x0D6 – MISC_CTRL_REGU (OTP)
Bit | Name | R/W | Description | Default
7:03 | Reserved | RO | Reserved | 0x00
2 | FLT_CTRL_INVALID_DEEPST OP | RW | Invalid DeepSTOP fault reaction mask 0: React1: No reaction | 0x0
1:00 | LOCK_RELEASE_Pinsel | RW | Control how ADC3 pin is used to release from lock states caused by faults0x0: rising edge 0x1: falling edge 0x2: high0x3: disable | 0x1
7.2.88 0x125 – IO_PD (OTP)
Bit | Name | R/W | Description | Default
7:06 | REQ_LOWIQB_CFG | RW | 0x0: Always tied high0x1: Following PWRCTL20x2: With BACKUP_CTRL[1] register write (When software based entry to S2R is used)0x3: PWRCTL2 & register write (Secure option for pin controlled protection reset) | 0x0
5:00 | Reserved | RO | Reserved | 0x1F
7.2.89 0x176 - BACKUP_CFG (OTP)
Bit | Name | R/W | Description | Default
7 | REQ_LOWIQB_PIN_SEC | RW | Secure option for pin controlled Deep Stop entry. Both PWRCTRL2 activation & writing this bit = 0x1, must be done.Register IO_PD[7:6]: REQ_LOWIQB_CFG must be set to 0x3 to allow this secure setup. | 0x0
6:01 | Reserved | RO | Reserved | 0x0
0 | BACKUP_CTRL | RW | 0x0 = BKUP signal is asserted low 0x1 = BKUP signal is asserted high | 0x0
7.2.90 0x223 - I_IO_INTERNALVERSION_REGU (OTP)
Bit | Name | R/W | Description | Default
7:00 | I_IO_INTERNALVERSION | RW | Internal chip version set by Renesas | 0x01

## Protection
7.3 Protection Register Descriptions - Defaults
7.3.1 0x000 - IO_PAGE
Bit | Name | R/W | Description | Default
7:04 | Reserved | RO | Reserved | 0x0
3:00 | IO_PAGE | RW | Page selection for register table 0x0: Customer Page0x1: Reserved (Renesas only page. Can write to page 1 registers only if IO_KEY[3:0][7:0] is same I_IOSTOREDKEY[3:0][7:0] (stored key).0x2: Reserved 0x3: Reserved | 0x0
7.3.2 0x001 - IO_CHIPNAME
Bit | Name | R/W | Description | Default
7:00 | IO_CHIPNAME | RO | Chip Name 0x3: RAA271005 | 0x01
7.3.3 0x002 - IO_CHIPVERSION
Bit | Name | R/W | Description | Default
7:00 | IO_CHIPVERSION | RO | Chip Version, Set by Renesas in metal0xA1: RAA271005A0 0xB1: RAA271005B0 0xC1: RAA271005C01 0xC2: RAA271005C02 | 0xC2
7.3.4 0x003 - IO_DIEID3
Bit | Name | R/W | Description | Default
7:00 | IO_DIEID3 | RO | Die ID3. The die ID is a 32-bit value compose of (IO_DIEID3 + IO_DIEID2 + IO_DIEID1 + IO_DIEID0). This register is the MSB value of the die ID. Note: this register is not CRC checked during OTP operation. | 0xFE
7.3.5 0x004 - IO_DIEID2
Bit | Name | R/W | Description | Default
7:00 | IO_DIEID2 | RO | Die ID2. The die ID is a 32-bit value compose of (IO_DIEID3 + IO_DIEID2 + IO_DIEID1 + IO_DIEID0). This register is the 2nd MSB value of the die ID. Note: this register is not CRC checked during OTP operation. | 0xDC
7.3.6 0x005 - IO_DIEID1
Bit | Name | R/W | Description | Default
7:00 | IO_DIEID1 | RO | Die ID1. The die ID is a 32-bit value compose of (IO_DIEID3 + IO_DIEID2 + IO_DIEID1 + IO_DIEID0). This register is the 2nd LSB value of the die ID. Note: this register is not CRC checked during OTP operation. | 0xBA
7.3.7 0x006 - IO_DIEID0
Bit | Name | R/W | Description | Default
7:00 | IO_DIEID0 | RO | Die ID0. The die ID is a 32-bit value compose of (IO_DIEID3 + IO_DIEID2 + IO_DIEID1 + IO_DIEID0). This register is the LSB value of the die ID. Note: this register is not CRC checked during OTP operation. | 0x98
7.3.8 0x007 - IO_CHIPSTATE
Bit | Name | R/W | Description | Default
7 | BG_BANDGAPOK | RO | Bandgap Status 0x0: NOT OK 0x1: OK | 0x0
6 | INTLDO_VDDOK | RO | Internal LDOs status 0x0: NOT OK0x1: Ok | 0x0
5 | INTERRUPT | RO | INTERRUPT bit asserts when any type of Fault happens. It includes all faults of internal and external LDOs and all BUCKs from ADC monitoring system, plus all faults of WDT, CRC, ClkMon, FaultDetectBist and LBIST. | 0x0
7.3.9 0x008 - FUSA_CTRL_1_A
Bit | Name | R/W | Description | Default
7:04 | Reserved | RO | Reserved | 0x0
3:02 | SDO_1_ASSERT | RW | Assert SDO2 to selected logic level0x0: No assert 0x1: Assert high 0x2: Assert low 0x3: Tri-stated | 0x0
1:00 | SDO_0_ASSERT | RW | Assert SDO1 to selected logic level0x0: No assert 0x1: Assert high 0x2: Assert low 0x3: Tri-stated | 0x0
7.3.10 0x009 - FUSA_CTRL_2
Bit | Name | R/W | Description | Default
7:00 | SINT_CHK_START | RW | Writing Non-Zero value to this register starts the Serial Interface Test (SINT).(Note: Refer to the Safety Application Note for SINT details) | 0x00
7.3.11 0x00A - FUSA_CTRL_3
Bit | Name | R/W | Description | Default
7:00 | SINT_CHK_RW | RW | SoC writes data read from FUSA_SOC_CHK_1 register here for SINT.(Note: Refer to the Safety Application Note for SINT details) | 0x00
7.3.12 0x00B - FUSA_CTRL_4
Bit | Name | R/W | Description | Default
7:06 | EXT_PIN_CHK_TIME | RW | Delay time for PMIC to verify expected pin states after FUSA_CTRL_4 register write.0x0: 4µs 0x1: 8µs 0x2: 16µs 0x3: 32µs | 0x0
5:00 | EXT_PIN_CHK | RW | [5]: Global enable for external pin check20x0: Check disabled0x1: Check enabled[4]: Expected state for signal SDI_10x0: Expected state low 0x1: Expected state high[3]: Expected state for signal PRESETOUT0x0: Expected state low0x1: Expected state high[2]: Expected state for signal SDI_20x0: Expected state low0x1: Expected state high[1]: Expected state for signal SDI_30x0: Expected state low0x1: Expected state high[0]: Expected state for signal SDI_40x0: Expected state low 0x1: Expected state high | 0x00
7.3.13 0x00C - FUSA_CTRL_5
Bit | Name | R/W | Description | Default
7:03 | Reserved | RO | Reserved | 0x00
2 | FORCE_ST_OPT | RW | 0x0: User must write 0x0 to this register for getting out of FORCED (RESET/ ERROR) state after writing Non-Zero value.0x1: User does not need to reset this register to get out of FORCED state. FuSa state m/c transition to next state.(Note: Refer to the Safety Application Note for Force Error/Reset functionality) | 0x0
1:00 | FORCE_ST_ERROR_RESET | RW | Writing non zero value forces FuSa state m/c transition to requested state:RESET, ERROR or ACTIVE state.0x0: Do nothing. 0x1: To RESET state 0x2: To ERROR state 0x3:To ACTIVE state(Note: Forcing to ACTIVE state must also have I_DEBUG1_CFG_I_dbg_func[3] set to b'1'.)
7.3.14 0x00D - FUSA_CHK_CVM1
Bit | Name | R/W | Description | Default
7 | CVM_TEST_DONE | RO | 0x0: CVM Test is not done 0x1: CVM Test is done | 0x0
6:05 | CVM_TEST_FAIL | RO | Fault status of current CVM test slot0x0: No fault.0x1: Fault in measurements done through ADC1 channel 0x2: Fault in measurements done through ADC2 channel 0x3: Fault in both channels.(Note: Valid during CVM tests only) | 0x0
4:01 | Reserved | RO | Reserved | 0x0
0 | CVM_TEST_START | RW | 0x0: Do nothing0x1: Starts the CVM test(Note: Refer to the Safety Application Note for CVM test details) | 0x0
7.3.15 0x00E - FUSA_STATUS_CVM1
Bit | Name | R/W | Description | Default
7:06 | CVM_TEST_FAIL_3 | RO | CVM Test Slot3 status register. 0x0: ADC2 pass, ADC1 pass 0x1: ADC2 pass, ADC1 fail 0x2: ADC2 fail, ADC1 pass 0x3: ADC2 fail, ADC1 fail | 0x0
5:04 | CVM_TEST_FAIL_2 | RO | CVM Test Slot2 status register. 0x0: ADC2 pass, ADC1 pass 0x1: ADC2 pass, ADC1 fail 0x2: ADC2 fail, ADC1 pass 0x3: ADC2 fail, ADC1 fail | 0x0
3:02 | CVM_TEST_FAIL_1 | RO | CVM Test Slot1 status register. 0x0: ADC2 pass, ADC1 pass 0x1: ADC2 pass, ADC1 fail 0x2: ADC2 fail, ADC1 pass 0x3: ADC2 fail, ADC1 fail | 0x0
1:00 | Reserved | RO | Reserved | 0x0
7.3.16 0x00F - FUSA_STATUS_CVM2
Bit | Name | R/W | Description | Default
7:06 | CVM_TEST_FAIL_7 | RO | (*** Not Used ***) | 0x0
5:04 | CVM_TEST_FAIL_6 | RO | CVM Test Slot6 status register. 0x0: ADC2 pass, ADC1 pass 0x1: ADC2 pass, ADC1 fail 0x2: ADC2 fail, ADC1 pass 0x3: ADC2 fail, ADC1 fail | 0x0
3:02 | CVM_TEST_FAIL_5 | RO | CVM Test Slot5 status register. 0x0: ADC2 pass, ADC1 pass 0x1: ADC2 pass, ADC1 fail 0x2: ADC2 fail, ADC1 pass 0x3: ADC2 fail, ADC1 fail | 0x0
1:00 | CVM_TEST_FAIL_4 | RO | CVM Test Slot4 status register. 0x0: ADC2 pass, ADC1 pass 0x1: ADC2 pass, ADC1 fail 0x2: ADC2 fail, ADC1 pass 0x3: ADC2 fail, ADC1 fail | 0x0
7.3.17 0x010 - FUSA_STATUS_1
Bit | Name | R/W | Description | Default
7:05 | SAFETY_CRTL_STATE | RO | Status register showing current FuSa state (Safety Control State)0x0: POWER OFF 0x1: SELF DIAGNOSIS 0x2: POWERUP SEQ 0x3: SOC ACTIVATION 0x4: ACTIVE0x5: RESET 0x6: ERROR 0x7: LOCK | 0x0
4 | SOC_ACTIVATED | RO | 0x0: SoC Activation tests are being performed or failed. 0x1: Sock Activation tests passed. | 0x0
3 | WDT_FirstMSG_done | RO | 0x0: First WDT message not received in SOC ACT. state. 0x1: First WDT message received in SOC ACT. state. | 0x0
2:00 | SocActiva_STATE | RO | Status register value represents current state of SOC testing state m/c with in SoC Activation FuSa State0x0: IDLE0x4: EXT PIN CHK 1 0x5: SINT CHK 0x6: EXT PIN CHK 2 0x7: START_WDT | 0x0
7.3.18 0x011 - FUSA_STATUS_2
Bit | Name | R/W | Description | Default
7:00 | CLK_MON_STAT | RO | Clock monitoring result using Protection 32MHz clock as reference.0x80: Freq(Prot32KHz) < 32KHz - %High limit setting 0x40: Freq(Prot32KHz) > 32KHz + % High limit setting 0x20: Freq(Prot32KHz) < 32KHz - %Low limit setting 0x10: Freq(Prot32KHz) > 32KHz + %Low limit setting 0x08: Freq(Regu32KHz) < 32KHz - %High limit setting 0x04: Freq(Regu32KHz) > 32KHz + % High limit setting 0x02: Freq(Regu32KHz) < 32KHz - %Low limit setting 0x01: Freq(Regu32KHz) > 32KHz + %Low limit setting(Note: High/Low limit setting configured in CLK_MON_CTRL[7] = 0: High = 25% Low = 12.5%; =1: High = 50% Low = 25%) | 0x00
7.3.19 0x012 - FUSA_STATUS_2A
Bit | Name | R/W | Description | Default
7:00 | CLK_MON_STAT_A | RO | Clock monitoring results using Regulation 32MHz clock as reference0x80: Freq(Prot32KHz) < 32KHz - %High limit setting 0x40: Freq(Prot32KHz) > 32KHz + % High limit setting 0x20: Freq(Prot32KHz) < 32KHz - %Low limit setting 0x10: Freq(Prot32KHz) > 32KHz + %Low limit setting 0x08: Freq(Regu32KHz) < 32KHz - %High limit setting 0x04: Freq(Regu32KHz) > 32KHz + % High limit setting 0x02: Freq(Regu32KHz) < 32KHz - %Low limit setting 0x01: Freq(Regu32KHz) > 32KHz + %Low limit setting(Note: High/Low limit setting configured in CLK_MON_CTRL[7] = 0: High = 25% Low = 12.5%; =1: High = 50% Low = 25%) | 0x00
7.3.20 0x013 - FUSA_STATUS_3
Bit | Name | R/W | Description | Default
7:02 | CLKMON_STAT2 | RO | [5]: Protection digital HF clock is switched to Regulation 32MHz clock[4]: Protection digital LF clock is switched to Regulation 32KHz clock [3]: Prot clk32M stuck[2]: --[1]: Regu clk32M stuck[0]: -- | 0x00
1 | PMIC_POST_PASSED | RO | 0x0: At least one Self Diagnosis test has failed. 0x1: All Self Diagnosis tests have passed | 0x0
0 | MTE_MODE_STATUS | RO | 0x1: PMIC is in DEBUG mode (MTE mode). 0x0: PMIC is in normal mode. | 0x0
7.3.21 0x014 - FUSA_STATUS_4
Bit | Name | R/W | Description | Default
7:00 | SafetyCtrl_ErrCnt | RO | Safe state (RESET or ERROR FuSa states) visit counter[7:4]: RESET state visit counter (Also knows as SoC Error Counter) [3:0]: ERROR state visit counter (Also known as PMIC Error Counter) | 0x00
7.3.22 0x015 - FUSA_SOC_CHK_1
Bit | Name | R/W | Description | Default
7:00 | SINT_CHK_COPY | RO | PMIC copies the data written to FUSA_CTRL_2 register here. SoC is expected to read this register value and write it back to FUSA_CTRL_3 register to complete SINT.(Note: Refer to the Safety Application Note for SINT details) | 0x00
7.3.23 0x016 - IO_HOST_MSGCNT
Bit | Name | R/W | Description | Default
7:00 | HOST_MSGCNT | RO | Count value for the valid write operation from HOST. | 0x00
7.3.24 0x017 - CLK_CNT_1
Bit | Name | R/W | Description | Default
7:00 | FREERUN_CNT_UPPER | RO | Upper byte of free running 16bit counter (Reference clock is Protection 32MHz clock) | 0x00
7.3.25 0x018 - CLK_CNT_2
Bit | Name | R/W | Description | Default
7:00 | FREERUN_CNT_LOWER | RO | Lower byte of free running 16-bit counter (Reference clock is Protection 32MHz clock),(Note: It resets to 0 when this register is tried to be written with any value.) | 0x00
7.3.26 0x019 - FLT_RECORD_A
Bit | Name | R/W | Description | Default
7 | FLT_Presetout | RO | PRESETOUT fault record.0x0: passed or not started0x1: test failed (Is set in SOC Activation if ext pin check 1 fails or PRESET# - PRESETOUT loop back check fails in RESET state) | 0x0
6 | FLT_SintCheck | RO | Serial Interface Test (SINT) fault record 0x0: passed or not started0x1: test failed | 0x0
5 | FLT_ExtPinCheck2 | RO | External pin check 2 (SDI1, SDI2, SDI3, SDI4, PRESETOUT pin used) test fault record0x0: passed or not started0x1: test failed | 0x0
4 | FLT_GC_SelfT_fault | RO | GC Self Test Fault Record 0x0: No fault detected 0x1: Fault detected | 0x0
3 | FLT_SDI_3 | RO | SDI_4 pin fault (Active FuSa state) record 0x0: No fault detected0x1: fault detected | 0x0
2 | FLT_SDI_2 | RO | SDI_3 pin fault (Active FuSa state) record 0x0: No fault detected0x1: fault detected | 0x0
1 | FLT_SDI_1 | RO | SDI_2 pin fault (Active FuSa state) record 0x0: No fault detected0x1: fault detected | 0x0
0 | FLT_SDI_0 | RO | SDI_1 pin fault (Active FuSa state) record 0x0: No fault detected0x1: fault detected | 0x0
7.3.27 0x01A - FLT_RECORD_B
Bit | Name | R/W | Description | Default
7 | FLT_PmicErrExceed | RO | Maximum PMIC error counter fault record0x0: No fault detected. PMIC error counter does not reach maximum value0x1: fault detected due to PMIC error counter reached maximum value | 0x0
6 | FLT_SocErrExceed | RO | Maximum SOC error counter fault record0x0: No fault detected. SOC error counter does not reach maximum value0x1: fault detected due to SOC error counter reached maximum value | 0x0
5 | FLT_WDT | RO | WDT fault record0x0: No fault detected for the WDT operation 0x1: fault detected for WDT operation | 0x0
4 | FLT_RegCRC | RO | Fault record for communication interface (I2C or SPI for protection and regulation) CRC fault0x0: No CRC error detected0x1: CRC error detected | 0x0
3 | FLT_ClkMon | RO | Clock monitoring fault record (drift and stuck at faults) 0x0: No fault detected for the clock monitoring0x1: Clock monitoring fault detected | 0x0
2 | FLT_ReguOT | RO | Fault record for Regulation faults (such as OV, UV, HSWOC, LSWUC …, OT, VABAT OV)0x0: No fault0x1: At least one of the Regulation faults detected. | 0x0
1 | FLT_FaultDetectBist | RO | Monitoring system's Fault module BIST (Fault Detect BIST) test result record0x0: BIST passed0x1: BIST failed | 0x0
0 | FLT_LBIST | RO | LBIST test result record. 0x0: LBIST passed 0x1: LBIST failed | 0x0
7.3.28 0x01B - FLT_RECORD_GND_AVIN
Bit | Name | R/W | Description | Default
7:04 | Reserved | RO | Reserved | 0x0
3 | FaultStatus_AVIN2_Prot | RO | AVIN2(Protection power supply) channel fault record 0x0: ADC monitoring data within range0x1: ADC monitoring data out of range | 0x0
2 | FaultStatus_AVIN1_Regu | RO | AVIN1(Regulation power supply) channel fault record 0x0: ADC monitoring data within range0x1: ADC monitoring data out of range | 0x0
1 | FaultStatus_PGND_Regu | RO | PGND (Regulation) channel fault record 0x0: ADC monitoring within range 0x1: ADC monitoring out of range | 0x0
0 | FaultStatus_Offset | RO | Offset channel fault record0x0: ADC monitoring within range 0x1: ADC monitoring out of range | 0x0
7.3.29 0x01C - FLT_RECORD_BG_Temp
Bit | Name | R/W | Description | Default
7 | Reserved | RO | Reserved | 0x0
6 | FaultStatus_SPARE_1 | RO | SPARE_1 channel fault record 0x0: ADC monitoring within range 0x1: ADC monitoring out of range | 0x0
5 | FaultStatus_Temp_ExtreemLow | RO | Temp2 (Protection Temperature sensor) channel extreme Low temperature fault record0x0: Temperature is above limit0x1: Temperature is below limit | 0x0
4 | FaultStatus_TEMP2_SENSOR | RO | Protection OT BIST channel fault record0x0: Val(Ref. TEMP Sensor) = Val(Temp Sensor) 0x1: Val(Ref. TEMP Sensor) ≠ Val(Temp Sensor) | 0x0
3 | FaultStatus_TempShdn | RO | Temp2 (Protection Temperature sensor) severity status 0x0: Temperature is below critical shutdown temperature limit 0x1: Temperature is above critical shutdown temperature limit | 0x0
2 | FaultStatus_TempWarn | RO | Temp2 (Protection Temperature sensor) warning status 0x0: Temperature is below warning temperature limit 0x1: Temperature is above warning temperature limit | 0x0
1 | FaultStatus_Temp4_Shdn_ Regu | RO | Temp4 (Regulation Temperature sensor) severity status 0x0: Temperature is below critical shutdown temperature limit 0x1: Temperature is above critical shutdown temperature limit | 0x0
0 | FaultStatus_BG_REGU | RO | Bandgap (Regulation) channel fault record 0x0: ADC monitoring data within range 0x1: ADC monitoring data out of range | 0x0
7.3.30 0x01D - FLT_RECORD_IntLDOs
Bit | Name | R/W | Description | Default
7 | FaultStatus_IntLDOProt_1 | RO | Internal LDO1 Prot (Protection Internal LDO) channel fault record 0x0: ADC monitoring data within range0x1: ADC monitoring data out of range | 0x0
6 | FaultStatus_IntLDOProt_0 | RO | Internal LDO0 Prot (Protection Internal LDO) channel fault record 0x0: ADC monitoring data within range0x1: ADC monitoring data out of range | 0x0
5 | FaultStatus_IntLDORegu_5 | RO | Internal LDO5 Regu (Regulation Internal LDO) channel fault record 0x0: ADC monitoring data within range0x1: ADC monitoring data out of range | 0x0
4 | FaultStatus_IntLDORegu_4 | RO | Internal LDO4 Regu (Regulation Internal LDO) channel fault record 0x0: ADC monitoring data within range0x1: ADC monitoring data out of range | 0x0
3 | FaultStatus_IntLDORegu_3 | RO | Internal LDO3 Regu (Regulation Internal LDO) channel fault record 0x0: ADC monitoring within range0x1: ADC monitoring out of range | 0x0
2 | FaultStatus_IntLDORegu_2 | RO | Internal LDO2 Regu (Regulation Internal LDO) channel fault record 0x0: ADC monitoring data within range0x1: ADC monitoring data out of range | 0x0
1 | FaultStatus_IntLDORegu_1 | RO | Internal LDO1 Regu (Regulation Internal LDO) channel fault record 0x0: ADC monitoring data within range0x1: ADC monitoring data out of range | 0x0
0 | FaultStatus_IntLDORegu_0 | RO | Internal LDO0 Regu (Regulation Internal LDO) channel fault record 0x0: ADC monitoring data within range0x1: ADC monitoring data out of range | 0x0
7.3.31 0x01E - FLT_RECORD_ExtLDOs
Bit | Name | R/W | Description | Default
7 | FaultStatus_SPARE0 | RO | SPARE0 (ADC5 - ADC4) Channel fault record 0x0: ADC monitoring data within range0x1: ADC monitoring data out of range | 0x0
6 | Reserved | RO | Reserved | 0x0
5 | FaultStatus_ExtLDORegu_5 | RO | External LDO6 channel fault record 0x0: ADC monitoring data within range 0x1: ADC monitoring data out of range | 0x0
4 | FaultStatus_ExtLDORegu_4 | RO | External LDO5 channel fault record 0x0: ADC monitoring data within range 0x1: ADC monitoring data out of range | 0x0
3 | FaultStatus_ExtLDORegu_3 | RO | External LDO4 channel fault record 0x0: ADC monitoring data within range 0x1: ADC monitoring data out of range | 0x0
2 | FaultStatus_ExtLDORegu_2 | RO | External LDO3 channel fault record 0x0: ADC monitoring data within range 0x1: ADC monitoring data out of range | 0x0
1 | FaultStatus_ExtLDORegu_1 | RO | External LDO2 channel fault record 0x0: ADC monitoring data within range 0x1: ADC monitoring data out of range | 0x0
0 | FaultStatus_ExtLDORegu_0 | RO | External LDO1 channel fault record 0x0: ADC monitoring data within range 0x1: ADC monitoring data out of range | 0x0
7.3.32 0x01F - FLT_RECORD_BUCKS_B
Bit | Name | R/W | Description | Default
7:02 | Reserved | RO | Reserved | 0x00
1 | FaultStatus_Buck_1_VOUT | RO | VOUT1 (Remote voltage sense pin of Buck1) channel fault record 0x0: ADC monitoring data within range0x1: ADC monitoring data out of range | 0x0
0 | FaultStatus_Buck_1_PVIN | RO | PVIN1 (power stage supply pin of 15A Buck1) channel fault record 0x0: ADC monitoring data within range0x1: ADC monitoring data out of range | 0x0
7.3.33 0x020 - FLT_RECORD_BUCKS_A
Bit | Name | R/W | Description | Default
7 | FaultStatus_Buck_5_VOUT | RO | VOUT5 (Remote voltage sense pin of 1A Buck5) channel fault record0x0: ADC monitoring data within range0x1: ADC monitoring data out of range | 0x0
6 | FaultStatus_Buck_5_PVIN | RO | PVIN5 (power stage supply pin of 1A Buck5) channel fault record 0x0: ADC monitoring data within range0x1: ADC monitoring data out of range | 0x0
5 | FaultStatus_Buck_4_VOUT | RO | VOUT4 (Remote voltage sense pin of 1A Buck4) channel fault record0x0: ADC monitoring data within range0x1: ADC monitoring data out of range | 0x0
4 | FaultStatus_Buck_4_PVIN | RO | PVIN4 (power stage supply pin of 1A Buck4) channel fault record 0x0: ADC monitoring data within range0x1: ADC monitoring data out of range | 0x0
3 | FaultStatus_Buck_3_VOUT | RO | VOUT3 (Remote voltage sense pin of 1A Buck3) channel fault record0x0: ADC monitoring data within range0x1: ADC monitoring data out of range | 0x0
2 | FaultStatus_Buck_3_PVIN | RO | PVIN3 (power stage supply pin of 1A Buck3) channel fault record 0x0: ADC monitoring data within range0x1: ADC monitoring data out of range | 0x0
1 | FaultStatus_Buck_2_VOUT | RO | VOUT2 (Remote voltage sense pin of 1A Buck2) channel fault record0x0: ADC monitoring data within range0x1: ADC monitoring data out of range | 0x0
0 | FaultStatus_Buck_2_PVIN | RO | PVIN2 (power stage supply pin of 1A Buck2) channel fault record 0x0: ADC monitoring data within range0x1: ADC monitoring data out of range | 0x0
7.3.34 0x021 - FLT_RECORD_ExtINPs_7_0
Bit | Name | R/W | Description | Default
7 | FaultStatus_EXT_7_Prot | RO | EXT7 channel fault record(* valid when ADCMON_EXT_CFG[0] = 1) 0x0: ADC monitoring data within range 0x1: ADC monitoring data out of range | 0x0
6 | FaultStatus_EXT_6_Prot | RO | EXT6 channel fault record(* valid when ADCMON_EXT_CFG[0] = 1) 0x0: ADC monitoring data within range 0x1: ADC monitoring data out of range | 0x0
5 | FaultStatus_EXT_5_Prot | RO | EXT5 channel fault record(* valid when ADCMON_EXT_CFG[0] = 1) 0x0: ADC monitoring data within range 0x1: ADC monitoring data out of range | 0x0
4 | FaultStatus_EXT_4_Prot | RO | EXT4 channel fault record(* corresponds to ADC5 pin when ADCMON_EXT_CFG[0] = 0) (* corresponds to EXT4 input when ADCMON_EXT_CFG[0] = 1) 0x0: ADC monitoring data within range0x1: ADC monitoring data out of range | 0x0
3 | FaultStatus_EXT_3_Prot | RO | EXT3 channel fault record(* corresponds to ADC4 pin when ADCMON_EXT_CFG[0] = 0) (* corresponds to EXT3 input when ADCMON_EXT_CFG[0] = 1) 0x0: ADC monitoring data within range0x1: ADC monitoring data out of range | 0x0
2 | FaultStatus_EXT_2_Prot | RO | EXT2 channel fault record(* corresponds to ADC3 pin when ADCMON_EXT_CFG[0] = 0) (* corresponds to EXT2 input when ADCMON_EXT_CFG[0] = 1) 0x0: ADC monitoring data within range0x1: ADC monitoring data out of range | 0x0
1 | FaultStatus_EXT_1_Prot | RO | EXT1 channel fault record(* corresponds to ADC2 pin when ADCMON_EXT_CFG[0] = 0) (* corresponds to EXT1 input when ADCMON_EXT_CFG[0] = 1) 0x0: ADC monitoring data within range0x1: ADC monitoring data out of range | 0x0
0 | FaultStatus_EXT_0_Prot | RO | EXT0 channel fault record(* corresponds to ADC1 pin when ADCMON_EXT_CFG[0] = 0) (* corresponds to EXT0 input when ADCMON_EXT_CFG[0] = 1) 0x0: ADC monitoring data within range0x1: ADC monitoring data out of range | 0x0
7.3.35 0x028 - OTP_RWADDR
Bit | Name | R/W | Description | Default
7 | OTP_CRC_FAULT | RO | OTP download CRC fail0x1: CRC fail on OTP download 0x0: CRC pass on OTP download | 0x0
6:00 | Reserved | RO | Reserved | 0x0
7.3.36 0x02A - OTP_FLT_RECORD
Bit | Name | R/W | Description | Default
7 | OTP_FLT_DLOAD_Timeout | RO | Fault record for "OTP down load time out" Fault. This bit is cleared on read.0x0: No fault0x1: Fault recorded | 0x0
6 | OTP_FLT_INIT_Fail | RO | Fault record for "OTP initial check" failure. This bit is cleared on read.0x0: No fault0x1: Fault recorded | 0x0
5 | OTP_FLT_CRC_FailPage0 | RO | Fault record for "OTP CRC Page 0" failure. This bit is cleared on read.0x0: No fault0x1: Fault recordedNote: * When "Register Double Check during down load" Fault occurs then both bits- "OTP_FLT_CRC_FailPage0" and "OTP_FLT_CRC_FailPage2" are set. | 0x0
4 | OTP_FLT_CRC_FailPage2 | RO | Fault record for "OTP CRC Page 2" failure. This bit is cleared on read.0x0: No fault0x1: Fault recordedNote: * When "Register Double Check during down load" Fault occurs then both bits ‒ OTP_FLT_CRC_FailPage0 and OTP_FLT_CRC_FailPage2 are set. | 0x0
3 | OTP_FLT_PGM_NotPGMD | RO | Fault record for "OTP not programmed" fault. This bit is cleared on read.0x0: No fault0x1: Fault recorded | 0x0
2 | OTP_FLT_PGM_Warn | RO | Fault record for "OTP Program warning" (1 out of 4 bit failed). This bit is cleared on read.(*This is only valid while OTP is being programmed)0x0: No fault0x1: Fault recorded | 0x0
1 | OTP_FLT_PGM_WrongAddr | RO | Fault record for "OTP wrong program ADDR" failure. This bit is cleared on read.(*This is only valid while OTP is being programmed)0x0: No fault0x1: Fault recorded | 0x0
0 | OTP_FLT_PGM_Error | RO | Fault record for "OTP program failed". This bit is cleared on read. (*This is only valid while OTP is being programmed)0x0: No fault0x1: Fault recorded | 0x0
7.3.37 0x02D - ADCMON_COPY_SAMPLE
Bit | Name | R/W | Description | Default
7 | ADCMON_COPY_SAMPLE_ RDY | RO | ADC_DATA_READY goes low when ADC_DATACOPY is written and becomes highwhen ADC monitoring data is copied to ADC_DATA_[MSB,LSB] 0x0: Copied Sample Not Ready0x1: Copied Sample Ready | 0x0
6 | ADCMON_COPY_EXTADC | RW | Copy sample request of ADC input source0x0: Copy request for ADC monitoring channels (exclude EXT0 through EXT15)0x1: Copy request for External channels of ADC monitoring (EXT 0 through EXT15) | 0x0
5:00 | ADCMON_COPY_SAMPLE | RW | ADC_COPY_SAMPLE[4:0] Index whenADCMON_COPY_EXTADC[6] = 00x00: Offset channel 0x01: Temp2 channel0x02: Protection OT BIST channel0x03: BG Regu channel 0x04: PGND channel 0x05: Ext.LDO1 channel 0x06: Ext.LDO2 channel 0x07: Ext.LDO3 channel 0x08: Ext LDO4 channel 0x09: Ext LDO5 channel 0x0a: Ext LDO6 channel 0x0b: Int. LDO1 Prot channel 0x0c: Int. LDO0 Prot channel 0x0d: SPARE0 channel 0x0e: AVIN2 channel0x10: AVIN1 channel0x11: Int.LDO0 Regu channel 0x12: Int. LDO1 Regu channel 0x13: Int. LDO2 Regu channel 0x14: Int. LDO3 Regu channel0x15: PVIN1 channel 0x16: VOUT1 channel 0x17: PVIN2 channel 0x18: VOUT2 channel 0x19: PVIN3 channel 0x1a: VOUT3 channel 0x1b: PVIN4 channel 0x1c: VOUT4 channel 0x1d: PVIN5 channel 0x1e: VOUT5 channel0x20: Int. LDO4 Regu channel 0x21: Int. LDO5 Regu channel0x22: Temp4 (Regulation temp sensor) channel0x23: SPARE_1 channelADC_COPY_SAMPLE[4:0] Index whenADCMON_COPY_EXTADC[6] = 10x00: EXT0 channel 0x01: EXT1 channel 0x02: EXT2 channel 0x03: EXT3 channel 0x04: EXT4 channel 0x05: EXT5 channel 0x06: EXT6 channel 0x07: EXT7 channel 0x08: EXT8 channel 0x09: EXT9 channel 0x0a: EXT10 channel 0x0b: EXT11 channel 0x0c: EXT12 channel 0x0d: EXT13 channel 0x0e: EXT14 channel 0x0f: EXT15 channelNote: When ADC_DATACOPY is written, the sample data from the channel that was selected by ADC_COPY_SAMPLE is copied to ADC_DATA | 0x00
7.3.38 0x02E - ADCMON_COPY_DATA_MSB
Bit | Name | R/W | Description | Default
7:00 | ADCMON_COPY_DATA_MSB | RO | Upper Byte of ADC_DATA | 0x00
7.3.39 0x02F - ADCMON_COPY_DATA_LSB
Bit | Name | R/W | Description | Default
7:00 | ADCMON_COPY_DATA_LSB | RO | Lower Byte of ADC_DATA | 0x00
7.3.40 0x030 - ADCMON_DATAMSB_Offset
Bit | Name | R/W | Description | Default
7:00 | ADCMON_DATAMSB_Offset | RO | Upper byte of 16 bits ADC result for offset measurement | 0x00
7.3.41 0x031 - ADCMON_DATALSB_Offset
Bit | Name | R/W | Description | Default
7:00 | ADCMON_DATALSB_Offset | RO | Lower byte of 16 bits ADC result for offset measurement | 0x00
7.3.42 0x032 - ADCMON_DATAMSB_Temp2
Bit | Name | R/W | Description | Default
7:00 | ADCMON_DATAMSB_Temp2 | RO | Upper byte of 16 bits ADC result for temperature sensor TEMP2 (protection) measurement | 0x00
7.3.43 0x033 - ADCMON_DATALSB_Temp2
Bit | Name | R/W | Description | Default
7:00 | ADCMON_DATALSB_Temp2 | RO | Lower byte of 16 bits ADC result for temperature sensor TEMP2 (protection) measurement | 0x00
7.3.44 0x034 - ADCMON_DATAMSB_Temp3
Bit | Name | R/W | Description | Default
7:00 | ADCMON_DATAMSB_Temp3 | RO | Upper byte of 16 bits ADC result for Protection OT BIST measurement | 0x00
7.3.45 0x035 - ADCMON_DATALSB_Temp3
Bit | Name | R/W | Description | Default
7:00 | ADCMON_DATALSB_Temp3 | RO | Lower byte of 16 bits ADC result for Protection OT BIST measurement | 0x00
7.3.46 0x036 - ADCMON_DATAMSB_BGRegu
Bit | Name | R/W | Description | Default
7:00 | ADCMON_DATAMSB_BGRegu | RO | Upper byte of 16 bits ADC result for Bandgap (Regulation) measurement | 0x00
7.3.47 0x037 - ADCMON_DATALSB_BGRegu
Bit | Name | R/W | Description | Default
7:00 | ADCMON_DATALSB_BGRegu | RO | Lower byte of 16 bits ADC result for Bandgap (Regulation) measurement | 0x00
7.3.48 0x038 - ADCMON_DATAMSB_PGNDRegu
Bit | Name | R/W | Description | Default
7:00 | ADCMON_DATAMSB_ PGNDRegu | RO | Upper byte of 16 bits ADC result for PGND (Regulation) measurement | 0x00
7.3.49 0x039 - ADCMON_DATALSB_PGNDRegu
Bit | Name | R/W | Description | Default
7:00 | ADCMON_DATALSB_ PGNDRegu | RO | Lower byte of 16 bits ADC result for PGND (Regulation) measurement | 0x00
7.3.50 0x03A - IntLDORegu_0_ADCMON_DATAMSB_IntLDORegu
Bit | Name | R/W | Description | Default
7:00 | ADCMON_DATAMSB_ IntLDORegu | RO | Upper byte of 16 bits ADC result for Internal LDO0(Regulation) measurement. | 0x00
7.3.51 0x03B - IntLDORegu_0_ADCMON_DATALSB_IntLDORegu
Bit | Name | R/W | Description | Default
7:00 | ADCMON_DATALSB_ IntLDORegu | RO | Lower byte of 16 bits ADC result for Internal LDO0 (Regulation) measurement. | 0x00
7.3.52 0x03C - IntLDORegu_1_ADCMON_DATAMSB_IntLDORegu
Bit | Name | R/W | Description | Default
7:00 | ADCMON_DATAMSB_ IntLDORegu | RO | Upper byte of 16 bits ADC result for Internal LDO1(Regulation) measurement. | 0x00
7.3.53 0x03D - IntLDORegu_1_ADCMON_DATALSB_IntLDORegu
Bit | Name | R/W | Description | Default
7:00 | ADCMON_DATALSB_ IntLDORegu | RO | Lower byte of 16 bits ADC result for Internal LDO1 (Regulation) measurement. | 0x00
7.3.54 0x03E - IntLDORegu_2_ADCMON_DATAMSB_IntLDORegu
Bit | Name | R/W | Description | Default
7:00 | ADCMON_DATAMSB_ IntLDORegu | RO | Upper byte of 16 bits ADC result for Internal LDO2 (Regulation) measurement. | 0x00
7.3.55 0x03F - IntLDORegu_2_ADCMON_DATALSB_IntLDORegu
Bit | Name | R/W | Description | Default
7:00 | ADCMON_DATALSB_ IntLDORegu | RO | Lower byte of 16 bits ADC result for Internal LDO2 (Regulation) measurement. | 0x00
7.3.56 0x040 - IntLDORegu_3_ADCMON_DATAMSB_IntLDORegu
Bit | Name | R/W | Description | Default
7:00 | ADCMON_DATAMSB_ IntLDORegu | RO | Upper byte of 16 bits ADC result for Internal LDO3(Regulation) measurement. | 0x00
7.3.57 0x041 - IntLDORegu_3_ADCMON_DATALSB_IntLDORegu
Bit | Name | R/W | Description | Default
7:00 | ADCMON_DATALSB_ IntLDORegu | RO | Lower byte of 16 bits ADC result for Internal LDO3 (Regulation) measurement. | 0x00
7.3.58 0x042 - IntLDORegu_4_ADCMON_DATAMSB_IntLDORegu
Bit | Name | R/W | Description | Default
7:00 | ADCMON_DATAMSB_ IntLDORegu | RO | Upper byte of 16 bits ADC result for Internal LDO4 (Regulation) measurement. | 0x00
7.3.59 0x043 - IntLDORegu_4_ADCMON_DATALSB_IntLDORegu
Bit | Name | R/W | Description | Default
7:00 | ADCMON_DATALSB_ IntLDORegu | RO | Lower byte of 16 bits ADC result for Internal LDO4 (Regulation) measurement. | 0x00
7.3.60 0x044 - IntLDORegu_5_ADCMON_DATAMSB_IntLDORegu
Bit | Name | R/W | Description | Default
7:00 | ADCMON_DATAMSB_ IntLDORegu | RO | Upper byte of 16 bits ADC result for Internal LDO5 (Regulation) measurement. | 0x00
7.3.61 0x045 - IntLDORegu_5_ADCMON_DATALSB_IntLDORegu
Bit | Name | R/W | Description | Default
7:00 | ADCMON_DATALSB_ IntLDORegu | RO | Lower byte of 16 bits ADC result for Internal LDO5 (Regulation) measurement. | 0x00
7.3.62 0x046 - IntLDOProt_0_ADCMON_DATAMSB_IntLDOProt
Bit | Name | R/W | Description | Default
7:00 | ADCMON_DATAMSB_ IntLDOProt | RO | Upper byte of 16 bits ADC result for Internal LDO0 (Protection) measurement. | 0x00
7.3.63 0x047 - IntLDOProt_0_ADCMON_DATALSB_IntLDOProt
Bit | Name | R/W | Description | Default
7:00 | ADCMON_DATALSB_ IntLDOProt | RO | Lower byte of 16 bits ADC result for Internal LDO0 (Protection) measurement. | 0x00
7.3.64 0x048 - IntLDOProt_1_ADCMON_DATAMSB_IntLDOProt
Bit | Name | R/W | Description | Default
7:00 | ADCMON_DATAMSB_ IntLDOProt | RO | Upper byte of 16 bits ADC result for Internal LDO1 (Protection) measurement. | 0x00
7.3.65 0x049 - IntLDOProt_1_ADCMON_DATALSB_IntLDOProt
Bit | Name | R/W | Description | Default
7:00 | ADCMON_DATALSB_ IntLDOProt | RO | Lower byte of 16 bits ADC result for Internal LDO1 (Protection) measurement. | 0x00
7.3.66 0x04A - ADCMON_DATAMSB_AVIN1
Bit | Name | R/W | Description | Default
7:00 | ADCMON_DATAMSB_AVIN1 | RO | Upper byte of 16 bits ADC result for AVIN1 power supply (Regulation) measurement. | 0x00
7.3.67 0x04B - ADCMON_DATALSB_AVIN1
Bit | Name | R/W | Description | Default
7:00 | ADCMON_DATALSB_AVIN1 | RO | Lower byte of 16 bits ADC result for AVIN1 power supply (Regulation) measurement. | 0x00
7.3.68 0x04C - ADCMON_DATAMSB_AVIN2
Bit | Name | R/W | Description | Default
7:00 | ADCMON_DATAMSB_AVIN2 | RO | Upper byte of 16 bits ADC result for AVIN2 power supply (Protection) measurement. | 0x00
7.3.69 0x04D - ADCMON_DATALSB_AVIN2
Bit | Name | R/W | Description | Default
7:00 | ADCMON_DATALSB_AVIN2 | RO | Lower byte of 16 bits ADC result for AVIN2 power supply (Protection) measurement. | 0x00
7.3.70 0x04E - extLDO_0_ADCMON_DATAMSB_ExtLDO
Bit | Name | R/W | Description | Default
7:00 | ADCMON_DATAMSB_ExtLDO | RO | Upper byte of 16 bits ADC result for Ext. LDO1 (Regulation) measurement. | 0x00
7.3.71 0x04F - extLDO_0_ADCMON_DATALSB_ExtLDO
Bit | Name | R/W | Description | Default
7:00 | ADCMON_DATALSB_ExtLDO | RO | Lower byte of 16 bits ADC result for Ext. LDO1 (Regulation) measurement. | 0x00
7.3.72 0x050 - extLDO_1_ADCMON_DATAMSB_ExtLDO
Bit | Name | R/W | Description | Default
7:00 | ADCMON_DATAMSB_ExtLDO | RO | Upper byte of 16 bits ADC result for Ext. LDO2 (Regulation) measurement. | 0x00
7.3.73 0x051 - extLDO_1_ADCMON_DATALSB_ExtLDO
Bit | Name | R/W | Description | Default
7:00 | ADCMON_DATALSB_ExtLDO | RO | Lower byte of 16 bits ADC result for Ext. LDO2 (Regulation) measurement. | 0x00
7.3.74 0x052 - extLDO_2_ADCMON_DATAMSB_ExtLDO
Bit | Name | R/W | Description | Default
7:00 | ADCMON_DATAMSB_ExtLDO | RO | Upper byte of 16 bits ADC result for Ext. LDO3 (Regulation) measurement. | 0x00
7.3.75 0x053 - extLDO_2_ADCMON_DATALSB_ExtLDO
Bit | Name | R/W | Description | Default
7:00 | ADCMON_DATALSB_ExtLDO | RO | Lower byte of 16 bits ADC result for Ext. LDO3 (Regulation) measurement. | 0x00
7.3.76 0x054 - extLDO_3_ADCMON_DATAMSB_ExtLDO
Bit | Name | R/W | Description | Default
7:00 | ADCMON_DATAMSB_ExtLDO | RO | Upper byte of 16 bits ADC result for Ext. LDO4 (Regulation) measurement. | 0x00
7.3.77 0x055 - extLDO_3_ADCMON_DATALSB_ExtLDO
Bit | Name | R/W | Description | Default
7:00 | ADCMON_DATALSB_ExtLDO | RO | Lower byte of 16 bits ADC result for Ext. LDO4 (Regulation) measurement. | 0x00
7.3.78 0x056 - extLDO_4_ADCMON_DATAMSB_ExtLDO
Bit | Name | R/W | Description | Default
7:00 | ADCMON_DATAMSB_ExtLDO | RO | Upper byte of 16 bits ADC result for Ext. LDO5 (Regulation) measurement. | 0x00
7.3.79 0x057 - extLDO_4_ADCMON_DATALSB_ExtLDO
Bit | Name | R/W | Description | Default
7:00 | ADCMON_DATALSB_ExtLDO | RO | Lower byte of 16 bits ADC result for Ext. LDO5 (Regulation) measurement. | 0x00
7.3.80 0x058 - extLDO_5_ADCMON_DATAMSB_ExtLDO
Bit | Name | R/W | Description | Default
7:00 | ADCMON_DATAMSB_ExtLDO | RO | Upper byte of 16 bits ADC result for Ext. LDO6 (Regulation) measurement. | 0x00
7.3.81 0x059 - extLDO_5_ADCMON_DATALSB_ExtLDO
Bit | Name | R/W | Description | Default
7:00 | ADCMON_DATALSB_ExtLDO | RO | Lower byte of 16 bits ADC result for Ext. LDO6 (Regulation) measurement. | 0x00
7.3.82 0x05A - PVIN_0_ADCMON_DATAMSB_PVIN
Bit | Name | R/W | Description | Default
7:00 | ADCMON_DATAMSB_PVIN | RO | Upper byte of 16 bits ADC result for PVIN1 (Regulation) measurement. | 0x00
7.3.83 0x05B - PVIN_0_ADCMON_DATALSB_PVIN
Bit | Name | R/W | Description | Default
7:00 | ADCMON_DATALSB_PVIN | RO | Lower byte of 16 bits ADC result for PVIN1 (Regulation) measurement. | 0x00
7.3.84 0x05C - PVIN_1_ADCMON_DATAMSB_PVIN
Bit | Name | R/W | Description | Default
7:00 | ADCMON_DATAMSB_PVIN | RO | Upper byte of 16 bits ADC result for PVIN2 (Regulation) measurement. | 0x00
7.3.85 0x05D - PVIN_1_ADCMON_DATALSB_PVIN
Bit | Name | R/W | Description | Default
7:00 | ADCMON_DATALSB_PVIN | RO | Lower byte of 16 bits ADC result for PVIN2 (Regulation) measurement. | 0x00
7.3.86 0x05E - PVIN_2_ADCMON_DATAMSB_PVIN
Bit | Name | R/W | Description | Default
7:00 | ADCMON_DATAMSB_PVIN | RO | Upper byte of 16 bits ADC result for PVIN3 (Regulation) measurement. | 0x00
7.3.87 0x05F - PVIN_2_ADCMON_DATALSB_PVIN
Bit | Name | R/W | Description | Default
7:00 | ADCMON_DATALSB_PVIN | RO | Lower byte of 16 bits ADC result for PVIN3 (Regulation) measurement. | 0x00
7.3.88 0x060 - PVIN_3_ADCMON_DATAMSB_PVIN
Bit | Name | R/W | Description | Default
7:00 | ADCMON_DATAMSB_PVIN | RO | Upper byte of 16 bits ADC result for PVIN4 (Regulation) measurement. | 0x00
7.3.89 0x061 - PVIN_3_ADCMON_DATALSB_PVIN
Bit | Name | R/W | Description | Default
7:00 | ADCMON_DATALSB_PVIN | RO | Lower byte of 16 bits ADC result for PVIN4 (Regulation) measurement. | 0x00
7.3.90 0x062 - PVIN_4_ADCMON_DATAMSB_PVIN
Bit | Name | R/W | Description | Default
7:00 | ADCMON_DATAMSB_PVIN | RO | Upper byte of 16 bits ADC result for PVIN5 (Regulation) measurement. | 0x00
7.3.91 0x063 - PVIN_4_ADCMON_DATALSB_PVIN
Bit | Name | R/W | Description | Default
7:00 | ADCMON_DATALSB_PVIN | RO | Lower byte of 16 bits ADC result for PVIN5 (Regulation) measurement. | 0x00
7.3.92 0x064 - VOUT_0_ADCMON_DATAMSB_VOUT
Bit | Name | R/W | Description | Default
7:00 | ADCMON_DATAMSB_VOUT | RO | Upper byte of 16 bits ADC result for VOUT1 (Regulation) measurement. | 0x00
7.3.93 0x065 - VOUT_0_ADCMON_DATALSB_VOUT
Bit | Name | R/W | Description | Default
7:00 | ADCMON_DATALSB_VOUT | RO | Lower byte of 16 bits ADC result for VOUT1 (Regulation) measurement. | 0x00
7.3.94 0x066 - VOUT_1_ADCMON_DATAMSB_VOUT
Bit | Name | R/W | Description | Default
7:00 | ADCMON_DATAMSB_VOUT | RO | Upper byte of 16 bits ADC result for VOUT2 (Regulation) measurement. | 0x00
7.3.95 0x067 - VOUT_1_ADCMON_DATALSB_VOUT
Bit | Name | R/W | Description | Default
7:00 | ADCMON_DATALSB_VOUT | RO | Lower byte of 16 bits ADC result for VOUT2 (Regulation) measurement. | 0x00
7.3.96 0x068 - VOUT_2_ADCMON_DATAMSB_VOUT
Bit | Name | R/W | Description | Default
7:00 | ADCMON_DATAMSB_VOUT | RO | Upper byte of 16 bits ADC result for VOUT3 (Regulation) measurement. | 0x00
7.3.97 0x069 - VOUT_2_ADCMON_DATALSB_VOUT
Bit | Name | R/W | Description | Default
7:00 | ADCMON_DATALSB_VOUT | RO | Lower byte of 16 bits ADC result for VOUT3 (Regulation) measurement. | 0x00
7.3.98 0x06A - VOUT_3_ADCMON_DATAMSB_VOUT
Bit | Name | R/W | Description | Default
7:00 | ADCMON_DATAMSB_VOUT | RO | Upper byte of 16 bits ADC result for VOUT4 (Regulation) measurement. | 0x00
7.3.99 0x06B - VOUT_3_ADCMON_DATALSB_VOUT
Bit | Name | R/W | Description | Default
7:00 | ADCMON_DATALSB_VOUT | RO | Lower byte of 16 bits ADC result for VOUT4 (Regulation) measurement. | 0x00
7.3.100 0x06C - VOUT_4_ADCMON_DATAMSB_VOUT
Bit | Name | R/W | Description | Default
7:00 | ADCMON_DATAMSB_VOUT | RO | Upper byte of 16 bits ADC result for VOUT5 (Regulation) measurement. | 0x00
7.3.101 0x06D - VOUT_4_ADCMON_DATALSB_VOUT
Bit | Name | R/W | Description | Default
7:00 | ADCMON_DATALSB_VOUT | RO | Lower byte of 16 bits ADC result for VOUT5 (Regulation) measurement. | 0x00
7.3.102 0x06E - ADCMON_DATAMSB_SPARE_0
Bit | Name | R/W | Description | Default
7:00 | ADCMON_DATAMSB_ SPARE_0 | RO | Upper byte of 16 bits ADC result for Spare_0 (Regulation) measurement. | 0x00
7.3.103 0x06F - ADCMON_DATALSB_SPARE_0
Bit | Name | R/W | Description | Default
7:00 | ADCMON_DATALSB_ SPARE_0 | RO | Lower byte of 16 bits ADC result for Spare_0 (Regulation) measurement. | 0x00
7.3.104 0x070 - ADCMON_DATAMSB_Temp4
Bit | Name | R/W | Description | Default
7:00 | ADCMON_DATAMSB_Temp4 | RO | Upper byte of 16 bits ADC result for temperature sensor TEMP4 (Regulation) measurement | 0x00
7.3.105 0x071 - ADCMON_DATALSB_Temp4
Bit | Name | R/W | Description | Default
7:00 | ADCMON_DATALSB_Temp4 | RO | Lower byte of 16 bits ADC result for temperature sensor TEMP4 (Regulation) measurement | 0x00
7.3.106 0x072 - ADCMON_DATAMSB_SPARE_1
Bit | Name | R/W | Description | Default
7:00 | ADCMON_DATAMSB_SPARE_1 | RO | Upper byte of 16 bits ADC result for GND () measurement | 0x00
7.3.107 0x073 - ADCMON_DATALSB_SPARE_1
Bit | Name | R/W | Description | Default
7:00 | ADCMON_DATALSB_SPARE_1 | RO | Lower byte of 16 bits ADC result for GND () measurement | 0x00
7.3.108 0x074 - EXT_0_ADCMON_DATAMSB_EXT
Bit | Name | R/W | Description | Default
7:00 | ADCMON_DATAMSB_EXT | RO | Upper byte of 16 bits ADC result for EXT0 channel measurement. (* ADC1 pin when ADCMON_EXT_CFG[0] = 0) | 0x00
7.3.109 0x075 - EXT_0_ADCMON_DATALSB_EXT
Bit | Name | R/W | Description | Default
7:00 | ADCMON_DATALSB_EXT | RO | Lower byte of 16 bits ADC result for EXT0 channel measurement. (* ADC1 pin when ADCMON_EXT_CFG[0] = 0) | 0x00
7.3.110 0x076 - EXT_1_ADCMON_DATAMSB_EXT
Bit | Name | R/W | Description | Default
7:00 | ADCMON_DATAMSB_EXT | RO | Upper byte of 16 bits ADC result for EXT1 channel measurement. (* ADC2 pin when ADCMON_EXT_CFG[0] = 0) | 0x00
7.3.111 0x077 - EXT_1_ADCMON_DATALSB_EXT
Bit | Name | R/W | Description | Default
7:00 | ADCMON_DATALSB_EXT | RO | Lower byte of 16 bits ADC result for EXT1 channel measurement. (* ADC2 pin when ADCMON_EXT_CFG[0] = 0) | 0x00
7.3.112 0x078 - EXT_2_ADCMON_DATAMSB_EXT
Bit | Name | R/W | Description | Default
7:00 | ADCMON_DATAMSB_EXT | RO | Upper byte of 16 bits ADC result for EXT2 channel measurement. (* ADC3 pin when ADCMON_EXT_CFG[0] = 0) | 0x00
7.3.113 0x079 - EXT_2_ADCMON_DATALSB_EXT
Bit | Name | R/W | Description | Default
7:00 | ADCMON_DATALSB_EXT | RO | Lower byte of 16 bits ADC result for EXT2 channel measurement. (* ADC3 pin when ADCMON_EXT_CFG[0] = 0) | 0x00
7.3.114 0x07A - EXT_3_ADCMON_DATAMSB_EXT
Bit | Name | R/W | Description | Default
7:00 | ADCMON_DATAMSB_EXT | RO | Upper byte of 16 bits ADC result for EXT3 channel measurement. (* ADC4 pin when ADCMON_EXT_CFG[0] = 0) | 0x00
7.3.115 0x07B - EXT_3_ADCMON_DATALSB_EXT
Bit | Name | R/W | Description | Default
7:00 | ADCMON_DATALSB_EXT | RO | Lower byte of 16 bits ADC result for EXT3 channel measurement. (* ADC4 pin when ADCMON_EXT_CFG[0] = 0) | 0x00
7.3.116 0x07C - EXT_4_ADCMON_DATAMSB_EXT
Bit | Name | R/W | Description | Default
7:00 | ADCMON_DATAMSB_EXT | RO | Upper byte of 16 bits ADC result for EXT4 channel measurement. (* ADC5 pin when ADCMON_EXT_CFG[0] = 0) | 0x00
7.3.117 0x07D - EXT_4_ADCMON_DATALSB_EXT
Bit | Name | R/W | Description | Default
7:00 | ADCMON_DATALSB_EXT | RO | Lower byte of 16 bits ADC result for EXT4 channel measurement. (* ADC5 pin when ADCMON_EXT_CFG[0] = 0) | 0x00
7.3.118 0x07E - EXT_5_ADCMON_DATAMSB_EXT
Bit | Name | R/W | Description | Default
7:00 | ADCMON_DATAMSB_EXT | RO | Upper byte of 16 bits ADC result for External EXT5 channel measurement. | 0x00
7.3.119 0x07F - EXT_5_ADCMON_DATALSB_EXT
Bit | Name | R/W | Description | Default
7:00 | ADCMON_DATALSB_EXT | RO | Lower byte of 16 bits ADC result for External EXT5 channel measurement. | 0x00
7.3.120 0x080 - EXT_6_ADCMON_DATAMSB_EXT
Bit | Name | R/W | Description | Default
7:00 | ADCMON_DATAMSB_EXT | RO | Upper byte of 16 bits ADC result for External EXT6 channel measurement. | 0x00
7.3.121 0x081 - EXT_6_ADCMON_DATALSB_EXT
Bit | Name | R/W | Description | Default
7:00 | ADCMON_DATALSB_EXT | RO | Lower byte of 16 bits ADC result for External EXT6 channel measurement. | 0x00
7.3.122 0x082 - EXT_7_ADCMON_DATAMSB_EXT
Bit | Name | R/W | Description | Default
7:00 | ADCMON_DATAMSB_EXT | RO | Upper byte of 16 bits ADC result for External EXT7 channel measurement. | 0x00
7.3.123 0x083 - EXT_7_ADCMON_DATALSB_EXT
Bit | Name | R/W | Description | Default
7:00 | ADCMON_DATALSB_EXT | RO | Lower byte of 16 bits ADC result for External EXT7 channel measurement. | 0x00
7.3.124 0x084 - EXT_8_ADCMON_DATAMSB_EXT
Bit | Name | R/W | Description | Default
7:00 | ADCMON_DATAMSB_EXT | RO | Upper byte of 16 bits ADC result for External EXT8 channel measurement. | 0x00
7.3.125 0x085 - EXT_8_ADCMON_DATALSB_EXT
Bit | Name | R/W | Description | Default
7:00 | ADCMON_DATALSB_EXT | RO | Lower byte of 16 bits ADC result for External EXT8 channel measurement. | 0x00
7.3.126 0x086 - EXT_9_ADCMON_DATAMSB_EXT
Bit | Name | R/W | Description | Default
7:00 | ADCMON_DATAMSB_EXT | RO | Upper byte of 16 bits ADC result for External EXT9 channel measurement. | 0x00
7.3.127 0x087 - EXT_9_ADCMON_DATALSB_EXT
Bit | Name | R/W | Description | Default
7:00 | ADCMON_DATALSB_EXT | RO | Lower byte of 16 bits ADC result for External EXT9 channel measurement. | 0x00
7.3.128 0x088 - EXT_10_ADCMON_DATAMSB_EXT
Bit | Name | R/W | Description | Default
7:00 | ADCMON_DATAMSB_EXT | RO | Upper byte of 16 bits ADC result for External EXT10 channel measurement. | 0x00
7.3.129 0x089 - EXT_10_ADCMON_DATALSB_EXT
Bit | Name | R/W | Description | Default
7:00 | ADCMON_DATALSB_EXT | RO | Lower byte of 16 bits ADC result for External EXT10 channel measurement. | 0x00
7.3.130 0x08A - EXT_11_ADCMON_DATAMSB_EXT
Bit | Name | R/W | Description | Default
7:00 | ADCMON_DATAMSB_EXT | RO | Upper byte of 16 bits ADC result for External EXT11 channel measurement. | 0x00
7.3.131 0x08B - EXT_11_ADCMON_DATALSB_EXT
Bit | Name | R/W | Description | Default
7:00 | ADCMON_DATALSB_EXT | RO | Lower byte of 16 bits ADC result for External EXT11 channel measurement. | 0x00
7.3.132 0x08C - EXT_12_ADCMON_DATAMSB_EXT
Bit | Name | R/W | Description | Default
7:00 | ADCMON_DATAMSB_EXT | RO | Upper byte of 16 bits ADC result for External EXT12 channel measurement. | 0x00